## matrix
Msg Name 报文名称 | Msg ID 报文标识符 | Cycle Time 报文周期时间 | Msg Length (Byte) 报文长度 | Msg Receivers 接收的CAN | Msg Comment 报文备注 | Is canFD 是否为CAN FD | Signal Name 信号名称 | Signal Description 信号描述 | Byte Order 排列格式 | Start Bit 起始位 | Start Byte 起始字节 | Bit Length (Bit) 信号长度 | Date Type 数据类型 | Resolution 精度 | Offset 偏移量 | Minimum 物理最小值 | Maximum 物理最大值 | Initial Value 初始值 | Unit 单位 | Signal Value Description 信号值描述
FBCM_B_NM | 0X18FFA027 | 500 | 8 | AVCU_B FBCM_B |  | FALSE
[7 empty] | FBCM_B_NM_NodeID | Node ID 节点地址 | Intel | 0 | 0 | 8 | unsigned | 1 | 0 | 0 | 255 | 0
[7 empty] | FBCM_B_NM_RMR | Repeat Message Request 重复报文请求 | Intel | 8 | 1 | 1 | unsigned | 1 | 0 | 0 | 1 | 0 |  | 0x1:Request 0x0:No Request
[7 empty] | FBCM_B_NM_AWB | Active Weakup Bit 主动唤醒标志位 | Intel | 12 | 1 | 1 | unsigned | 1 | 0 | 0 | 1 | 0 |  | 0x1:Active Wakeup 0x0:Passive Wakeup
[7 empty] | FBCM_B_NM_PNI | Partial Network Information Bit (PNI) 局部网络管理位 | Intel | 14 | 1 | 1 | unsigned | 1 | 0 | 0 | 1 | 0 |  | 0x1:Support PN 0x0:Not Support PN
[7 empty] | FBCM_B_NM_GRB | GW Request Bit 网关唤醒请求位 | Intel | 15 | 1 | 1 | unsigned | 1 | 0 | 0 | 1 | 0 |  | 0x1:Gateway Request 0x0:Gateway Not Request
[7 empty] | FBCM_B_NM_NMS | Network Management State 网络管理跳转状态 | Intel | 16 | 2 | 8 | unsigned | 1 | 0 | 0 | 255 | 0 |  | 0x20:NM_RMS_frm_NOS 0x10:NM_RMS_frm_RSS 0x8:NM_NOS_frm_RSS 0x4:NM_NOS_frm_RMS 0x2:NM_RMS_frm_PBM 0x1:NM_RMS_frm_BSM
[7 empty] | FBCM_B_NM_WupRsn | Wakeup Reason 唤醒原因 | Intel | 24 | 3 | 8 | unsigned | 1 | 0 | 0 | 255 | 0 |  | 0xff:Reserved 0xfe:Reserved 0xfd:Reserved 0xfc:Reserved 0xfb:Reserved 0xfa:Reserved 0xf9:Reserved 0xf8:Reserved 0xf7:Reserved 0xf6:Reserved 0xf5:Reserved 0xf4:Reserved 0xf3:Reserved 0xf2:Reserved 0xf1:Reserved 0xf0:Reserved 0xef:Reserved 0xee:Reserved 0xed:Reserved 0xec:Reserved 0xeb:Reserved 0xea:Reserved 0xe9:Reserved 0xe8:Reserved 0xe7:Reserved 0xe6:Reserved 0xe5:Reserved 0xe4:Reserved 0xe3:Reserved 0xe2:Reserved 0xe1:Reserved 0xe0:Reserved 0xdf:Reserved 0xde:Reserved 0xdd:Reserved 0xdc:Reserved 0xdb:Reserved 0xda:Reserved 0xd9:Reserved 0xd8:Reserved 0xd7:Reserved 0xd6:Reserved 0xd5:Reserved 0xd4:Reserved 0xd3:Reserved 0xd2:Reserved 0xd1:Reserved 0xd0:Reserved 0xcf:Reserved 0xce:Reserved 0xcd:Reserved 0xcc:Reserved 0xcb:Reserved 0xca:Reserved 0xc9:Reserved 0xc8:Reserved 0xc7:Reserved 0xc6:Reserved 0xc5:Reserved 0xc4:Reserved 0xc3:Reserved 0xc2:Reserved 0xc1:Reserved 0xc0:Reserved 0xbf:Reserved 0xbe:Reserved 0xbd:Reserved 0xbc:Reserved 0xbb:Reserved 0xba:Reserved 0xb9:Reserved 0xb8:Reserved 0xb7:Reserved 0xb6:Reserved 0xb5:Reserved 0xb4:Reserved 0xb3:Reserved 0xb2:Reserved 0xb1:Reserved 0xb0:Reserved 0xaf:Reserved 0xae:Reserved 0xad:Reserved 0xac:Reserved 0xab:Reserved 0xaa:Reserved 0xa9:Reserved 0xa8:Reserved 0xa7:Reserved 0xa6:Reserved 0xa5:Reserved 0xa4:Reserved 0xa3:Reserved 0xa2:Reserved 0xa1:Reserved 0xa0:Reserved 0x9f:Reserved 0x9e:Reserved 0x9d:Reserved 0x9c:Reserved 0x9b:Reserved 0x9a:Reserved 0x99:Reserved 0x98:Reserved 0x97:Reserved 0x96:Reserved 0x95:Reserved 0x94:Reserved 0x93:Reserved 0x92:Reserved 0x91:Reserved 0x90:Reserved 0x8f:Reserved 0x8e:Reserved 0x8d:Reserved 0x8c:Reserved 0x8b:Reserved 0x8a:Reserved 0x89:Reserved 0x88:Reserved 0x87:Reserved 0x86:Reserved 0x85:Reserved 0x84:Reserved 0x83:Reserved 0x82:Reserved 0x81:Reserved 0x80:Reserved 0x7f:Reserved 0x7e:Reserved 0x7d:Reserved 0x7c:Reserved 0x7b:Reserved 0x7a:Reserved 0x79:Reserved 0x78:Reserved 0x77:Reserved 0x76:Reserved 0x75:Reserved 0x74:Reserved 0x73:Reserved 0x72:Reserved 0x71:Reserved 0x70:Reserved 0x6f:Reserved 0x6e:Reserved 0x6d:Reserved 0x6c:Reserved 0x6b:Reserved 0x6a:Reserved 0x69:Reserved 0x68:Reserved 0x67:Reserved 0x66:Reserved 0x65:Reserved 0x64:Reserved 0x63:Reserved 0x62:Reserved 0x61:Reserved 0x60:Reserved 0x5f:Reserved 0x5e:Reserved 0x5d:Reserved 0x5c:Reserved 0x5b:Reserved 0x5a:Reserved 0x59:Reserved 0x58:Reserved 0x57:Reserved 0x56:Reserved 0x55:Reserved 0x54:Reserved 0x53:Reserved 0x52:Reserved 0x51:Reserved 0x50:Reserved 0x4f:Reserved 0x4e:Reserved 0x4d:Reserved 0x4c:Reserved 0x4b:Reserved 0x4a:Reserved 0x49:Reserved 0x48:Reserved 0x47:Reserved 0x46:Reserved 0x45:Reserved 0x44:Reserved 0x43:Reserved 0x42:Reserved 0x41:Reserved 0x40:Reserved 0x3f:Reserved 0x3e:Reserved 0x3d:Reserved 0x3c:Reserved 0x3b:Reserved 0x3a:Reserved 0x39:Reserved 0x38:Reserved 0x37:Reserved 0x36:Reserved 0x35:Reserved 0x34:Reserved 0x33:Reserved 0x32:Reserved 0x31:Reserved 0x30:Reserved 0x2f:Reserved 0x2e:Reserved 0x2d:Reserved 0x2c:Reserved 0x2b:Reserved 0x2a:Reserved 0x29:Reserved 0x28:Reserved 0x27:Reserved 0x26:Reserved 0x25:Reserved 0x24:Reserved 0x23:Reserved 0x22:Reserved 0x21:Reserved 0x20:Reserved 0x1f:Reserved 0x1e:Reserved 0x1d:Reserved 0x1c:Reserved 0x1b:Reserved 0x1a:Reserved 0x19:Reserved 0x18:Reserved 0x17:Reserved 0x16:Reserved 0x15:Reserved 0x14:Reserved 0x13:Reserved 0x12:Reserved 0x11:Reserved 0x10:Reserved 0xf:Reserved 0xe:Reserved 0xd:Reserved 0xc:Reserved 0xb:Reserved 0xa:Reserved 0x9:Reserved 0x8:Reserved 0x7:Reserved 0x6:Reserved 0x5:Reserved 0x4:Reserved 0x3:Charge Auxiliary Source Motor Supply A+ 0x2:ACC Or KL15 0x1:Bus Wakeup 0x0:Unknown Initialization Reason
[7 empty] | FBCM_B_NM_HCAccOn | Hold Condition ACC/ON 维持唤醒条件-ACC/ON | Intel | 40 | 5 | 1 | unsigned | 1 | 0 | 0 | 1 | 0 |  | 0x1:Active 0x0:Inactive
[7 empty] | FBCM_B_NM_HCDiag | Hold Condition-Diagnostic frame in BCAN or DCAN 维持唤醒条件-在BCAN或DCAN收到诊断报文 | Intel | 41 | 5 | 1 | unsigned | 1 | 0 | 0 | 1 | 0 |  | 0x1:Active 0x0:Inactive
[7 empty] | FBCM_B_NM_HCTmin | Hold Condition-Tmin Not Expired 维持唤醒条件-定时器未超时（处于RMS) | Intel | 42 | 5 | 1 | unsigned | 1 | 0 | 0 | 1 | 0 |  | 0x1:Active 0x0:Inactive
[7 empty] | FBCM_B_NM_HCChrgAuxSrcMotSplyA | Hold Condition-Charge Auxiliary Source Motor Supply A+ 维持唤醒条件-充电辅源电机供电A+ | Intel | 43 | 5 | 1 | unsigned | 1 | 0 | 0 | 1 | 0 |  | 0x1:Active 0x0:Inactive
[7 empty] | FBCM_B_NM_HCHVModTrig | In high-voltage mode 处于高压状态 | Intel | 45 | 5 | 1 | unsigned | 1 | 0 | 0 | 1 | 0 |  | 0x1:Active 0x0:Inactive
[7 empty] | FBCM_B_NM_HCBattChgModTrig | In Battery changing State 处于换电状态 | Intel | 46 | 5 | 1 | unsigned | 1 | 0 | 0 | 1 | 0 |  | 0x1:Active 0x0:Inactive
FBCM_St2 | 0X18FF1227 | 100 | 8 | AVCU_B FBCM_B |  | FALSE
[7 empty] | FBCM_St2_CRC | CRC8 | Intel | 0 | 0 | 8 | unsigned | 1 | 0 | 0 | 255 | 0
[7 empty] | FBCM_St2_AC | Alive Counter | Intel | 8 | 1 | 4 | unsigned | 1 | 0 | 0 | 14 | 0
[7 empty] | FBCM_VehFltLvl | Vehicle fault level 整车故障等级 | Intel | 12 | 1 | 3 | unsigned | 1 | 0 | 0 | 7 | 0 |  | 0x7:Reserved 0x6:HV Off 0x5:Delay HV Off 0x4:Zero Torque 0x3:Limphome 0x2:Drive Limited 0x1:Warning 0x0:Normal
[7 empty] | FBCM_TotMilg | Total mileage 总续航里程 | Intel | 40 | 5 | 16 | unsigned | 1 | 0 | 0 | 2000 | 0 | km | 0xffff:Invalid
FBCM_St30 | 0X18FF6927 | 200 | 8 | AVCU_B FBCM_B |  | FALSE
[7 empty] | FBCM_DrvPwrPctg | Drive Power Percentage 驱动功率百分比 | Intel | 16 | 2 | 8 | unsigned | 1 | 0 | 0 | 100 | 0 | % | 0xff:Invalid
[7 empty] | FBCM_RgnPwrPctg | Regeneration Power Percentage 回收功率百分比 | Intel | 24 | 3 | 8 | unsigned | 1 | 0 | 0 | 100 | 0 | % | 0xff:Invalid
[7 empty] | FBCM_IntWhlDftlLockDisp | 轮间差速锁显示 | Intel | 40 | 5 | 2 | unsigned | 1 | 0 | 0 | 3 | 0 |  | 0x3:Reserved 0x2:Failed 0x1:Lock 0x0:Unlock
[7 empty] | FBCM_IntWhlDftlLockAvl | 轮间差速锁可用 | Intel | 42 | 5 | 1 | unsigned | 1 | 0 | 0 | 1 | 0 |  | 0x1:Available 0x0:Not Available
[7 empty] | FBCM_DftlLockUnlckWarn | 差速锁解锁提醒 | Intel | 43 | 5 | 1 | unsigned | 1 | 0 | 0 | 1 | 0 |  | 0x1:Warning 0x0:Normal
[7 empty] | FBCM_IntWhlDftlLockNARsn | 轮间差速锁不可用原因 | Intel | 44 | 5 | 3 | unsigned | 1 | 0 | 0 | 7 | 0 |  | 0x7:Reserved 0x6:Reserved 0x5:Reserved 0x4:Valve Fault 0x3:Vehicle Moving 0x2:Brake Released 0x1:N Gear 0x0:No Reason
[7 empty] | FBCM_RLSErrWarn | RLS Error Warning RLS故障报警 | Intel | 48 | 6 | 1 | unsigned | 1 | 0 | 0 | 1 | 0 |  | 0x1:Warning 0x0:No Warning
[7 empty] | FBCM_CbnTiltgLockSwt | 驾驶室翻转锁止状态 | Intel | 49 | 6 | 1 | unsigned | 1 | 0 | 0 | 1 | 0 |  | 0x1:Unlocked 0x0:Locked
[7 empty] | FBCM_ShiftLvrSwtErrWarn | 自锁式换挡开关故障提醒 | Intel | 50 | 6 | 1 | unsigned | 1 | 0 | 0 | 1 | 0 |  | 0x1:Warning 0x0:Normal
[7 empty] | FBCM_AMShiftSwtAdhErrWarn | AM开关粘连报警 | Intel | 51 | 6 | 1 | unsigned | 1 | 0 | 0 | 1 | 0 |  | 0x1:Warning 0x0:Normal
[7 empty] | FBCM_ManShiftSwtAdhErrWarn | 手动升降挡开关粘连报警 | Intel | 52 | 6 | 1 | unsigned | 1 | 0 | 0 | 1 | 0 |  | 0x1:Warning 0x0:Normal
[7 empty] | FBCM_LogLAndReqGearDiffWarn | Logical Gear and Request Gear Differently Warn 逻辑挡位与请求挡位不一致提醒 | Intel | 54 | 6 | 1 | unsigned | 1 | 0 | 0 | 1 | 0 |  | 0x1:Warning 0x0:Normal
[7 empty] | FBCM_CbnTiltgRdyFbdnWarn | 驾驶室翻转禁止上Ready提醒 | Intel | 55 | 6 | 1 | unsigned | 1 | 0 | 0 | 1 | 0 |  | 0x1:Warning 0x0:Normal
[7 empty] | FBCM_MotAntiFrzLqdLvlLoAlrm | 电驱回路防冻液液位缺失提醒 | Intel | 56 | 7 | 1 | unsigned | 1 | 0 | 0 | 1 | 0 |  | 0x1:Warning 0x0:Normal
[7 empty] | FBCM_BattAntiFrzLqdLvlLoAlrm | 电池回路防冻液液位缺失提醒 | Intel | 57 | 7 | 1 | unsigned | 1 | 0 | 0 | 1 | 0 |  | 0x1:Warning 0x0:Normal
[7 empty] | FBCM_ManShiftFaildWarn | 手动升降挡失败提醒 | Intel | 58 | 7 | 3 | unsigned | 1 | 0 | 0 | 4 | 0 |  | 0x4:Other Reasons 0x3:Speed High 0x2:Brake Intervention 0x1:Safety Restriction 0x0:Normal
FBCM_St31 | 0X18FF6C27 | 200 | 8 | AVCU_B FBCM_B |  | FALSE
[7 empty] | FBCM_St31_CRC | CRC8 | Intel | 0 | 0 | 8 | unsigned | 1 | 0 | 0 | 255 | 0
[7 empty] | FBCM_St31_AC | Alive Counter | Intel | 8 | 1 | 4 | unsigned | 1 | 0 | 0 | 14 | 0
[7 empty] | FBCM_ATMNARsn | ATM不可用原因 | Intel | 12 | 1 | 3 | unsigned | 1 | 0 | 0 | 7 | 0 |  | 0x7:Reserved 0x6:Reserved 0x5:Reserved 0x4:Reserved 0x3:Vehicle Moving 0x2:Brake Released 0x1:N Gear 0x0:No Reason
[7 empty] | FBCM_ATMShtdnWarn | ATM未关提醒 | Intel | 15 | 1 | 1 | unsigned | 1 | 0 | 0 | 1 | 0 |  | 0x1:Warning 0x0:Normal
[7 empty] | FBCM_ATMDactvRsn | ATM退出原因 | Intel | 19 | 2 | 3 | unsigned | 1 | 0 | 0 | 7 | 0 |  | 0x7:Reserved 0x6:Reserved 0x5:Reserved 0x4:Reserved 0x3:Valve Fault 0x2:EBS E2E Fault 0x1:TCU E2E Fault 0x0:No Reason
[7 empty] | FBCM_DCChrgGunCnctSt | 直流充电枪连接状态显示 | Intel | 22 | 2 | 2 | unsigned | 1 | 0 | 0 | 3 | 0 |  | 0x3:Reserved 0x2:Invalid 0x1:DC Gun Connected 0x0:Not Connected
[7 empty] | FBCM_PTOModActvSt | 取力模式激活状态 | Intel | 24 | 3 | 2 | unsigned | 1 | 0 | 0 | 3 | 0 |  | 0x3:Not Available 0x2:Reserved 0x1:Active 0x0:Inactive
[7 empty] | FBCM_PTOMotWrkLgt | 取力电机工作指示灯 | Intel | 26 | 3 | 2 | unsigned | 1 | 0 | 0 | 3 | 0 |  | 0x3:Fault 0x2:Limited 0x1:On 0x0:Off
[7 empty] | FBCM_ATMAvl | ATM可用 | Intel | 28 | 3 | 1 | unsigned | 1 | 0 | 0 | 1 | 0 |  | 0x1:Available 0x0:Not Available
[7 empty] | FBCM_ATMSt | ATM状态 | Intel | 29 | 3 | 3 | unsigned | 1 | 0 | 0 | 7 | 0 |  | 0x7:Reserved 0x6:Reserved 0x5:Flatbed 0x4:Sand 0x3:Mud 0x2:Snow 0x1:Normal 0x0:Off
[7 empty] | FBCM_DACDactvRsn | DAC Deactive Reason 下坡辅助退出原因 | Intel | 32 | 4 | 3 | unsigned | 1 | 0 | 0 | 7 | 0 |  | 0x7:Reserved 0x6:ATM Forbid 0x5:Communication Error 0x4:Regeneration Limited 0x3:Slippery Road 0x2:Safety Function Active 0x1:Snow Mode Active 0x0:Available
[7 empty] | FBCM_DrvgFormSt | 驱动形式状态 | Intel | 35 | 4 | 2 | unsigned | 1 | 0 | 0 | 3 | 0 |  | 0x3:4WD 0x2:Rear 0x1:Middle 0x0:Default
[7 empty] | FBCM_DrumModAvl | 转鼓模式可用 | Intel | 38 | 4 | 1 | unsigned | 1 | 0 | 0 | 1 | 0 |  | 0x1:Available 0x0:Not Available
[7 empty] | FBCM_DrvgFormSetAvl | 驱动形式设置可用 | Intel | 39 | 4 | 1 | unsigned | 1 | 0 | 0 | 1 | 0 |  | 0x1:Available 0x0:Not Available
[7 empty] | FBCM_FlatbdAvl | 驶上板车按键可点击 | Intel | 40 | 5 | 1 | unsigned | 1 | 0 | 0 | 1 | 0 |  | 0x1:Available 0x0:Not Available
[7 empty] | FBCM_FlatbdNARsn | Flat bed operate failed reason 驶上板车操作失败原因 | Intel | 41 | 5 | 3 | unsigned | 1 | 0 | 0 | 7 | 0 |  | 0x7:Reserved 0x6:Reserved 0x5:Reserved 0x4:Vehicle Moving 0x3:Brake Released 0x2:N Gear 0x1:ATM Active 0x0:No Reason
[7 empty] | FBCM_FlatbdShtdnWarn | 驶上板车未关提醒 | Intel | 44 | 5 | 1 | unsigned | 1 | 0 | 0 | 1 | 0 |  | 0x1:Warning 0x0:Normal
[7 empty] | FBCM_FlatbdDactvRsn | 驶上板车退出原因 | Intel | 45 | 5 | 2 | unsigned | 1 | 0 | 0 | 3 | 0 |  | 0x3:Reserved 0x2:Reserved 0x1:EBS E2E Fault 0x0:No Reason
[7 empty] | FBCM_SuspHgtAdjWarn | 悬架高度调整提醒 | Intel | 47 | 5 | 1 | unsigned | 1 | 0 | 0 | 1 | 0 |  | 0x1:Warning 0x0:Normal
[7 empty] | FBCM_VehHVILFlt | Vehicle HV interlock Fault 整车高压互锁故障 | Intel | 48 | 6 | 1 | unsigned | 1 | 0 | 0 | 1 | 0 |  | 0x1:Fault 0x0:Normal
[7 empty] | FBCM_HVILAlrmLvl | HV interlock fault tips level 高压互锁故障提示等级 | Intel | 49 | 6 | 2 | unsigned | 1 | 0 | 0 | 3 | 0 |  | 0x3:AlarmTip3 0x2:AlarmTip2 0x1:AlarmTip1 0x0:Null
[7 empty] | FBCM_FireWarn | 热失控报警 | Intel | 51 | 6 | 2 | unsigned | 1 | 0 | 0 | 3 | 0 |  | 0x3:Reserved 0x2:Running Fire 0x1:Parking Fire 0x0:Normal
[7 empty] | FBCM_OilPmpMotTWarn | 转向电液泵电机温度报警 | Intel | 53 | 6 | 3 | unsigned | 1 | 0 | 0 | 7 | 0 |  | 0x7:Reserved 0x6:Reserved 0x5:Reserved 0x4:Temperature Anomaly 0x3:Extraordinarily High Temperature 0x2:High Temperature 0x1:Over-temperature 0x0:Normal
[7 empty] | FBCM_IsulWarnLvl | Insulation fault tips level 绝缘故障提示等级 | Intel | 58 | 7 | 3 | unsigned | 1 | 0 | 0 | 7 | 0 |  | 0x7:Reserved 0x6:Reserved 0x5:Reserved 0x4:AlarmTip4 0x3:AlarmTip3 0x2:AlarmTip2 0x1:AlarmTip1 0x0:Null
[7 empty] | FBCM_MotWarn | Motor Warning 电机故障报警 | Intel | 62 | 7 | 1 | unsigned | 1 | 0 | 0 | 1 | 0 |  | 0x1:Warning 0x0:Normal
FBCM_St32 | 0X18FF6D27 | 200 | 8 | AVCU_B FBCM_B |  | FALSE
[7 empty] | FBCM_St32_CRC | CRC8 | Intel | 0 | 0 | 8 | unsigned | 1 | 0 | 0 | 255 | 0
[7 empty] | FBCM_St32_AC | Alive Counter | Intel | 8 | 1 | 4 | unsigned | 1 | 0 | 0 | 14 | 0
[7 empty] | FBCM_FrAxleBrkShoeWearSt | Front Axle Brake Shoe Wear State 前轴刹车蹄片磨损状态 | Intel | 16 | 2 | 1 | unsigned | 1 | 0 | 0 | 1 | 0 |  | 0x1:Wear 0x0:Normal
[7 empty] | FBCM_MidAxleBrkShoeWearSt | Middle Axle Brake Shoe Wear State 中轴刹车蹄片磨损状态 | Intel | 17 | 2 | 1 | unsigned | 1 | 0 | 0 | 1 | 0 |  | 0x1:Wear 0x0:Normal
[7 empty] | FBCM_ReAxleBrkShoeWearSt | Rear Axle Brake Shoe Wear State 后轴刹车蹄片磨损状态 | Intel | 18 | 2 | 1 | unsigned | 1 | 0 | 0 | 1 | 0 |  | 0x1:Wear 0x0:Normal
[7 empty] | FBCM_FrAxleBrkPWarn | Front Axle Brake Pressure Warming 前桥储气压力异常报警 | Intel | 19 | 2 | 1 | unsigned | 1 | 0 | 0 | 1 | 0 |  | 0x1:Warning 0x0:Normal
[7 empty] | FBCM_ReAxleBrkPWarn | Rear Axle Brake Pressure Warning 后桥储气压力异常报警 | Intel | 20 | 2 | 1 | unsigned | 1 | 0 | 0 | 1 | 0 |  | 0x1:Warning 0x0:Normal
[7 empty] | FBCM_ParkBrkPWarn | Park Brake Pressure Warning 驻车储气压力异常报警 | Intel | 21 | 2 | 1 | unsigned | 1 | 0 | 0 | 1 | 0 |  | 0x1:Warning 0x0:Normal
[7 empty] | FBCM_AirFiltMaintnSt | Air Filter Maintenance State 空气滤芯保养状态 | Intel | 22 | 2 | 1 | unsigned | 1 | 0 | 0 | 1 | 0 |  | 0x1:Need Maintain 0x0:Not Need Maintain
[7 empty] | FBCM_AutoShiftNWarn | Automatic shift to N gear warning 自动切换N档提醒 | Intel | 24 | 3 | 1 | unsigned | 1 | 0 | 0 | 1 | 0 |  | 0x1:Warning 0x0:Normal
[7 empty] | FBCM_ShiftFaildWarn | Shift failed warning 换挡失败提醒 | Intel | 25 | 3 | 3 | unsigned | 1 | 0 | 0 | 7 | 0 |  | 0x7:PTO Forbid 0x6:Other Reasons 0x5:Wrong Direction 0x4:Speed High 0x3:Brake Pedal Not Pressed 0x2:Automatic Drive Mode 0x1:Charging Gun Connected 0x0:Normal
[7 empty] | FBCM_PrkFaildWarn | Park Failed Warning 驻车失败报警 | Intel | 28 | 3 | 1 | unsigned | 1 | 0 | 0 | 1 | 0 |  | 0x1:Warning 0x0:Normal
[7 empty] | FBCM_ShiftNFaildWarn | 切换N挡失败报警 | Intel | 29 | 3 | 1 | unsigned | 1 | 0 | 0 | 1 | 0 |  | 0x1:Warning 0x0:Normal
[7 empty] | FBCM_FrAxleBrkPLoRmn | 前桥储气压力低提示 | Intel | 30 | 3 | 1 | unsigned | 1 | 0 | 0 | 1 | 0 |  | 0x1:Warning 0x0:Normal
[7 empty] | FBCM_ReAxleBrkPLoRmn | 后桥储气压力低提示 | Intel | 31 | 3 | 1 | unsigned | 1 | 0 | 0 | 1 | 0 |  | 0x1:Warning 0x0:Normal
[7 empty] | FBCM_RainSnowModActv | Rain and snow mode activated 雨雪模式激活 | Intel | 32 | 4 | 2 | unsigned | 1 | 0 | 0 | 3 | 0 |  | 0x1:Active 0x0:Inactive
[7 empty] | FBCM_RainSnowModLim | 雨雪模式受限 | Intel | 35 | 4 | 1 | unsigned | 1 | 0 | 0 | 1 | 0 |  | 0x1:Limited 0x0:Not Limited
[7 empty] | FBCM_AuxBrkLvrAdhWarn | 辅助制动拨杆粘连报警 | Intel | 36 | 4 | 1 | unsigned | 1 | 0 | 0 | 1 | 0 |  | 0x1:Warning 0x0:Normal
[7 empty] | FBCM_ShiftLvrAdhWarn | 挡杆粘连报警 | Intel | 37 | 4 | 1 | unsigned | 1 | 0 | 0 | 1 | 0 |  | 0x1:Warning 0x0:Normal
[7 empty] | FBCM_DACKeyAdhWarn | DAC Key Adhesion Warning 下坡辅助按键粘连报警 | Intel | 38 | 4 | 1 | unsigned | 1 | 0 | 0 | 1 | 0 |  | 0x1:Warning 0x0:Normal
[7 empty] | FBCM_EGSMSplyAbnoWarn | EGSM供电异常报警 | Intel | 39 | 4 | 1 | unsigned | 1 | 0 | 0 | 1 | 0 |  | 0x1:Warning 0x0:Normal
[7 empty] | FBCM_AuxBrkLvl | Auxiliary braking level 辅助制动等级 | Intel | 40 | 5 | 3 | unsigned | 1 | 0 | 0 | 7 | 0 |  | 0x7:Reserved 0x6:Reserved 0x5:Level 5 0x4:Level 4 0x3:Level 3 0x2:Level 2 0x1:Level 1 0x0:No Auxiliary Brake
[7 empty] | FBCM_AuxBrkSt | Auxiliary braking state 辅助制动状态 | Intel | 43 | 5 | 2 | unsigned | 1 | 0 | 0 | 3 | 0 |  | 0x3:Reserved 0x2:Fault 0x1:Active 0x0:Inactive
[7 empty] | FBCM_DrvModDisp | Drive mode display 驾驶模式显示 | Intel | 45 | 5 | 2 | unsigned | 1 | 0 | 0 | 3 | 0 |  | 0x3:Reserved 0x2:Individual 0x1:Sport 0x0:ECO
[7 empty] | FBCM_DrvgModLimDisp | 驾驶模式性能限制显示 | Intel | 47 | 5 | 1 | unsigned | 1 | 0 | 0 | 1 | 0 |  | 0x1:Limited 0x0:Normal
[7 empty] | FBCM_IndDynPfmncLvlDisp | Indicated dynamic performance level display 自定义动力性能等级显示 | Intel | 48 | 6 | 2 | unsigned | 1 | 0 | 0 | 3 | 0 |  | 0x1:Strong 0x0:Normal
[7 empty] | FBCM_IndSteerLvlDisp | Indicated steering level display 自定义转向等级显示 | Intel | 50 | 6 | 2 | unsigned | 1 | 0 | 0 | 3 | 0 |  | 0x1:Sport 0x0:Comfort
[7 empty] | FBCM_IndACLvlDisp | Indicated AC Performance level display 自定义空调性能限制显示 | Intel | 52 | 6 | 2 | unsigned | 1 | 0 | 0 | 3 | 0 |  | 0x1:Limited 0x0:Not Limited
[7 empty] | FBCM_IndHeatgVentnLvlDisp | Indicated ventilation heating level display 自定义通风加热性能限制显示 | Intel | 54 | 6 | 2 | unsigned | 1 | 0 | 0 | 3 | 0 |  | 0x1:Limited 0x0:Not Limited
[7 empty] | FBCM_DACOprtingSt | DAC Operating State 下坡辅助运行状态 | Intel | 56 | 7 | 2 | unsigned | 1 | 0 | 0 | 3 | 0 |  | 0x3:Reserved 0x2:Active 0x1:Standby 0x0:Inactive
[7 empty] | FBCM_DACUnavlRsn | DAC Unavailable Reason 下坡辅助不可用原因 | Intel | 58 | 7 | 3 | unsigned | 1 | 0 | 0 | 7 | 0 |  | 0x7:Reserved 0x6:ATM Forbid 0x5:Communication Error 0x4:Regeneration Limited 0x3:Slippery Road 0x2:Safety Function Active 0x1:Snow Mode Active 0x0:Available
[7 empty] | FBCM_DACCpIsuff | DAC Capacity Insufficient 下坡辅助能力不足 | Intel | 61 | 7 | 1 | unsigned | 1 | 0 | 0 | 1 | 0 |  | 0x1:Insufficient 0x0:Sufficient
[7 empty] | FBCM_EBISt | EBI State EBI状态反馈 | Intel | 62 | 7 | 2 | unsigned | 1 | 0 | 0 | 3 | 0 |  | 0x3:Not Available 0x2:Reserved 0x1:On 0x0:Off
FBCM_St33 | 0X18FF6E27 | 200 | 8 | AVCU_B FBCM_B |  | FALSE
[7 empty] | FBCM_St33_CRC | CRC8 | Intel | 0 | 0 | 8 | unsigned | 1 | 0 | 0 | 255 | 0
[7 empty] | FBCM_St33_AC | Alive Counter | Intel | 8 | 1 | 4 | unsigned | 1 | 0 | 0 | 14 | 0
[7 empty] | FBCM_DCDCFltDisp | DCDC fault display DCDC故障显示 | Intel | 16 | 2 | 2 | unsigned | 1 | 0 | 0 | 3 | 0 |  | 0x1:Display 0x0:Not Display
[7 empty] | FBCM_OilPmpFltDisp | Oil pump fault display 转向DCAC故障显示 | Intel | 18 | 2 | 2 | unsigned | 1 | 0 | 0 | 3 | 0 |  | 0x1:Display 0x0:Not Display
[7 empty] | FBCM_AirPmpFltDisp | Air pump fault display 空压机DCAC故障显示 | Intel | 20 | 2 | 2 | unsigned | 1 | 0 | 0 | 3 | 0 |  | 0x1:Display 0x0:Not Display
[7 empty] | FBCM_PrkgWarn | 驻车制动拉起提醒 | Intel | 22 | 2 | 2 | unsigned | 1 | 0 | 0 | 3 | 0 |  | 0x3:Reserved 0x2:Release 0x1:Pull Up 0x0:Normal
[7 empty] | FBCM_LoadStSetAvl | 载货设置可用状态 | Intel | 24 | 3 | 1 | unsigned | 1 | 0 | 0 | 1 | 0 |  | 0x1:Available 0x0:Not Available
[7 empty] | FBCM_LoadSt | Load State 载货状态 | Intel | 25 | 3 | 2 | unsigned | 1 | 0 | 0 | 3 | 0 |  | 0x3:Full Load 0x2:Half Load 0x1:No Load 0x0:Tractor
[7 empty] | FBCM_PwrBattWarn | Power battery warning 动力电池报警 | Intel | 32 | 4 | 1 | unsigned | 1 | 0 | 0 | 1 | 0 |  | 0x1:Warning 0x0:Normal
[7 empty] | FBCM_LowSOC | Low SOC 低SOC报警 | Intel | 33 | 4 | 2 | unsigned | 1 | 0 | 0 | 3 | 0 |  | 0x3:Invalid 0x2:Extremely Low 0x1:Low 0x0:Normal
[7 empty] | FBCM_PTOUnavlRsn | PTO Unavailable Reason 取力模式不可用原因 | Intel | 37 | 4 | 3 | unsigned | 1 | 0 | 0 | 7 | 0 |  | 0x7:PTO Transmission System Fault 0x6:DCDC24V Fault 0x5:Communication Fault 0x4:Vehicle HV Off 0x3:Accelerator Pedal Position Invalid 0x2:PTO Fault 0x1:Power Battery Low SOC 0x0:No Reason
[7 empty] | FBCM_SOCDisp | SOC Display 显示SOC | Intel | 40 | 5 | 8 | unsigned | 1 | 0 | 0 | 100 | 0 | % | 0xff:Invalid
FBCM_St34 | 0X18FF6F27 | 200 | 8 | AVCU_B FBCM_B |  | FALSE
[7 empty] | FBCM_St34_CRC | CRC8 | Intel | 0 | 0 | 8 | unsigned | 1 | 0 | 0 | 255 | 0
[7 empty] | FBCM_St34_AC | Alive Counter | Intel | 8 | 1 | 4 | unsigned | 1 | 0 | 0 | 14 | 0
[7 empty] | FBCM_DrvgPwr | 行驶功率 | Intel | 16 | 2 | 16 | unsigned | 0.1 | -1000 | -1000 | 1000 | 0.0 | kW
[7 empty] | FBCM_AvgPwrCns | 平均电耗 | Intel | 32 | 4 | 16 | unsigned | 0.1 | 0 | 0 | 1000 | 0.0 | kWh/100km
[7 empty] | FBCM_ChrgPwr | 充电功率 | Intel | 48 | 6 | 16 | unsigned | 0.1 | -1000 | -1000 | 1000 | 0.0 | kW
FBCM_Trip1 | 0X18FF4A27 | 100 | 8 | AVCU_B FBCM_B |  | FALSE
[7 empty] | FBCM_Trip1Nr | Trip Data 1 Number 小计数据1编号 | Intel | 12 | 1 | 4 | unsigned | 1 | 0 | 0 | 15 | 0 |  | 0x4:Since Charged Or Swapped 0x3:Since Startup 0x1:Trip B 0x0:Trip A
[7 empty] | FBCM_TripAvgVehSpd | Trip Average Speed Trip平均车速 | Intel | 16 | 2 | 8 | unsigned | 1 | 0 | 0 | 150 | 0 | km/h | 0xff:Invalid
[7 empty] | FBCM_TripDrvdTi | Trip Driving Time Trip行驶时间 | Intel | 24 | 3 | 17 | unsigned | 1 | 0 | 0 | 120000 | 0 | min | 0x1ffff:Invalid
[7 empty] | FBCM_TripVehDst | Trip Vehicle Distance Trip车辆里程 | Intel | 44 | 5 | 20 | unsigned | 0.1 | 0 | 0 | 100000 | 0.0 | km | 0xfffff:Invalid
FBCM_Trip2 | 0X18FF4D27 | 100 | 8 | AVCU_B FBCM_B |  | FALSE
[7 empty] | FBCM_Trip2Nr | Trip Data 2 Number 小计数据2编号 | Intel | 12 | 1 | 4 | unsigned | 1 | 0 | 0 | 15 | 0 |  | 0x4:Since Charged Or Swapped 0x3:Since Startup 0x1:Trip B 0x0:Trip A
[7 empty] | FBCM_TripPwrCnsm | Trip Power Consumption Trip能耗 | Intel | 16 | 2 | 16 | unsigned | 0.1 | -1000 | -1000 | 1000 | 0.0 | kWh | 0xffff:Invalid
[7 empty] | FBCM_TripAvgPwrCnsm | Trip Average Power Consumption Trip平均电耗 | Intel | 32 | 4 | 14 | unsigned | 0.1 | 0 | 0 | 1000 | 0.0 | kWh/100km | 0x3fff:Invalid
[7 empty] | FBCM_Trip2_MsgCntLowr | Message Counter Lower 消息计数器低部分 | Intel | 48 | 6 | 4 | unsigned | 1 | 0 | 0 | 15 | 0
[7 empty] | FBCM_Trip2_RstFlg | Reset Flag 重启标志位 | Intel | 52 | 6 | 2 | unsigned | 1 | 0 | 0 | 3 | 0
[7 empty] | FBCM_Trip2_MAC | Message Authentication Code 消息认证码 | Intel | 54 | 6 | 10 | unsigned | 1 | 0 | 0 | 1023 | 0
FBCM_TM1 | 0X18FF94EF | 500 | 8 | AVCU_B FBCM_B |  | FALSE
[7 empty] | FBCM_EnvTVld | Outside Temperature Valid 车外温度有效性 | Intel | 17 | 2 | 1 | unsigned | 1 | 0 | 0 | 1 | 0 |  | 0x1:Valid 0x0:Invalid
[7 empty] | FBCM_BattRfrgrntChrgModSt | Battery Refrigerant Charge Mode Status 电池回路冷媒加注模式 | Intel | 36 | 4 | 1 | unsigned | 1 | 0 | 0 | 1 | 0 |  | 0x1:On 0x0:Off
[7 empty] | FBCM_EnvT | outside temperature 车外温度 | Intel | 40 | 5 | 8 | unsigned | 1 | -40 | -40 | 85 | 0 | ℃ | 0xff:Invalid
FBCM_WPTCSCmd | 0X18FF6327 | 400 | 8 | AVCU_B FBCM_B |  | FALSE
[7 empty] | FBCM_WptcIGBTShrtWarn | WPTC的IGBT短路报警 | Intel | 49 | 6 | 1 | unsigned | 1 | 0 | 0 | 1 | 0 |  | 0x1:Warning 0x0:Normal
FBCM_Flt1 | 0X1CFF1E19 | 1000 | 8 | AVCU_B FBCM_B |  | FALSE
[7 empty] | FBCM_BatRfrgrntSysFlt | Battery Refrigerant system failure 电池冷媒系统故障 | Intel | 30 | 3 | 2 | unsigned | 1 | 0 | 0 | 3 | 0 |  | 0x3:Reserved 0x2:Refrigerant Shortage 0x1:Refrigerant Overfilled 0x0:No Fault
FBCM_LD | 0X18FE4021 | 50 | 8 | AVCU_B FBCM_B |  | FALSE
[7 empty] | FBCM_FrFogLgtSt | Front Fog Light State 前雾灯状态 | Intel | 8 | 1 | 2 | unsigned | 1 | 0 | 0 | 3 | 0 |  | 0x3:Reserved 0x2:Reserved 0x1:ON 0x0:OFF
[7 empty] | FBCM_ReFogLgtSt | Rear Fog Light State 后雾灯状态 | Intel | 32 | 4 | 2 | unsigned | 1 | 0 | 0 | 3 | 0 |  | 0x3:Reserved 0x2:Reserved 0x1:ON 0x0:OFF
CBCM_LD | 0X18FE4032 | 50 | 8 | CBCM CBCM_B |  | FALSE
[7 empty] | CBCM_HiLgtHdLgtSt | High Light State 远光灯状态 | Intel | 6 | 0 | 2 | unsigned | 1 | 0 | 0 | 3 | 0 |  | 0x3:Reserved 0x2:Reserved 0x1:ON 0x0:OFF
[7 empty] | CBCM_RightTurnSigLgtSt | Tractor Right Turn Light State 主车右转向灯状态 | Intel | 12 | 1 | 2 | unsigned | 1 | 0 | 0 | 3 | 0 |  | 0x3:Reserved 0x2:Reserved 0x1:ON 0x0:OFF
[7 empty] | CBCM_LeftTurnSigLgtSt | Tractor Left Turn Light State 主车左转向灯状态 | Intel | 14 | 1 | 2 | unsigned | 1 | 0 | 0 | 3 | 0 |  | 0x3:Reserved 0x2:Reserved 0x1:ON 0x0:OFF
[7 empty] | CBCM_LoLgtHdLgtSt | Low Light State 近光灯状态 | Intel | 18 | 2 | 2 | unsigned | 1 | 0 | 0 | 3 | 0 |  | 0x3:Reserved 0x2:Reserved 0x1:ON 0x0:OFF
[7 empty] | CBCM_RePosnLgtSt | Tractor Rear Position Light State 主车后位置灯状态 | Intel | 30 | 3 | 2 | unsigned | 1 | 0 | 0 | 3 | 0 |  | 0x3:Reserved 0x2:Reserved 0x1:ON 0x0:OFF
[7 empty] | CBCM_TrlrRightTurnSigLgtSt | Trailer Right Turn Light State 挂车右转向灯状态 | Intel | 52 | 6 | 2 | unsigned | 1 | 0 | 0 | 3 | 0 |  | 0x3:Not Available 0x2:Reserved 0x1:ON 0x0:OFF
[7 empty] | CBCM_TrlrLeftTurnSigLgtSt | Trailer Left Turn Light State 挂车左转向灯状态 | Intel | 54 | 6 | 2 | unsigned | 1 | 0 | 0 | 3 | 0 |  | 0x3:Not Available 0x2:Reserved 0x1:ON 0x0:OFF
FBCM_LgtSt | 0X18FF7721 | 100 | 8 | AVCU_B FBCM_B |  | FALSE
[7 empty] | FBCM_LgtSt_CRC | CRC8 | Intel | 0 | 0 | 8 | unsigned | 1 | 0 | 0 | 255 | 0
[7 empty] | FBCM_LgtSt_AC | Alive Counter | Intel | 8 | 1 | 4 | unsigned | 1 | 0 | 0 | 14 | 0
[7 empty] | FBCM_FrFogLgtEnaSt | Front Fog Light Switch Enable State 前雾灯开关使能状态 | Intel | 16 | 2 | 1 | unsigned | 1 | 0 | 0 | 1 | 0 |  | 0x1:Enable 0x0:Disable
[7 empty] | FBCM_ReFogLgtEnaSt | Rear Fog Light Switch Enable State 后雾灯开关使能状态 | Intel | 18 | 2 | 1 | unsigned | 1 | 0 | 0 | 1 | 0 |  | 0x1:Enable 0x0:Disable
[7 empty] | FBCM_ReWrkLgtSt | Rear Work Light State 后部工作灯状态 | Intel | 34 | 4 | 2 | unsigned | 1 | 0 | 0 | 3 | 0 |  | 0x3:Reserved 0x2:Reserved 0x1:ON 0x0:OFF
CBCM_ExtLgtSt | 0X18FF7732 | 100 | 8 | CBCM CBCM_B |  | FALSE
[7 empty] | CBCM_PosnLgtRmn | Position Light Not Off Reminder 位置灯未关提醒 | Intel | 37 | 4 | 1 | unsigned | 1 | 0 | 0 | 1 | 0 |  | 0x1:Active 0x0:Inctive
FBCM_BodySt | 0X18FF5B27 | 100 | 8 | AVCU_B FBCM_B |  | FALSE
[7 empty] | FBCM_RvsgSoundSysWarn | Reverse Sound Alarm System Abnormal Operation Prompt 倒车声音报警系统工作异常提示 | Intel | 55 | 6 | 1 | unsigned | 1 | 0 | 0 | 1 | 0 |  | 0x1:Warning 0x0:No Warning
FBCM_Set | 0X18FF5421 | 100 | 8 | AVCU_B FBCM_B |  | FALSE
[7 empty] | FBCM_Set_CRC | CRC8 | Intel | 0 | 0 | 8 | unsigned | 1 | 0 | 0 | 255 | 0
[7 empty] | FBCM_Set_AC | Alive Counter | Intel | 8 | 1 | 4 | unsigned | 1 | 0 | 0 | 14 | 0
[7 empty] | FBCM_FolwMeHomeSt | Following me home function setting state 伴我回家功能设置状态 | Intel | 40 | 5 | 3 | unsigned | 1 | 0 | 0 | 7 | 0 |  | 0x7:Reserved 0x6:Reserved 0x5:Reserved 0x4:120s 0x3:90s 0x2:60s 0x1:30s 0x0:Off
[7 empty] | FBCM_LeadmeCarSt | Following me in the car function setting state 伴我上车功能设置状态 | Intel | 43 | 5 | 3 | unsigned | 1 | 0 | 0 | 7 | 0 |  | 0x7:Reserved 0x6:Reserved 0x5:Reserved 0x4:120s 0x3:90s 0x2:60s 0x1:30s 0x0:Off
FBCM_St4 | 0X18FF4027 | 100 | 8 | AVCU_B FBCM_B |  | FALSE
[7 empty] | FBCM_St4_CRC | CRC8 | Intel | 0 | 0 | 8 | unsigned | 1 | 0 | 0 | 255 | 0
[7 empty] | FBCM_St4_AC | Alive Counter | Intel | 8 | 1 | 4 | unsigned | 1 | 0 | 0 | 14 | 0
[7 empty] | FBCM_BattChgSt | Battery change state 换电状态 | Intel | 32 | 4 | 2 | unsigned | 1 | 0 | 0 | 3 | 0 |  | 0x3:Power Change Pause 0x2:Power Change Entered 0x1:Power Change Entering 0x0:Normal
[7 empty] | FBCM_IMMOFailrWarn | IMMO Failure Warning IMMO认证失败报警 | Intel | 43 | 5 | 1 | unsigned | 1 | 0 | 0 | 1 | 0 |  | 0x1:Warning 0x0:Normal
FBCM_St5 | 0X18FF1327 | 20 | 8 | AVCU_B FBCM_B |  | FALSE
[7 empty] | FBCM_St5_CRC | CRC8 | Intel | 0 | 0 | 8 | unsigned | 1 | 0 | 0 | 255 | 0
[7 empty] | FBCM_St5_AC | Alive Counter | Intel | 8 | 1 | 4 | unsigned | 1 | 0 | 0 | 14 | 0
[7 empty] | FBCM_VehSpdHMI | Vehicle Speed on HMI 显示车速 | Intel | 40 | 5 | 13 | unsigned | 0.1 | 0 | 0 | 819.1 | 0.0 | km/h | 0x1fff:Invalid
FBCM_TCO1 | 0XCFE6CEE | 20 | 8 | AVCU_B FBCM_B |  | FALSE
[7 empty] | FBCM_TCO1_CRC | CRC16 | Intel | 0 | 0 | 16 | unsigned | 1 | 0 | 0 | 65535 | 0
[7 empty] | FBCM_TCO1_AC | Alive Counter | Intel | 16 | 2 | 8 | unsigned | 1 | 0 | 0 | 255 | 0
[7 empty] | FBCM_VehActSpdVld | Vehicle actual speed valid 整车实际车速有效性 | Intel | 24 | 3 | 1 | unsigned | 1 | 0 | 0 | 1 | 0 |  | 0x1:Valid 0x0:Invalid
[7 empty] | FBCM_VehActSpd | Vehicle actual speed 整车实际车速 | Intel | 48 | 6 | 16 | unsigned | 0.00390625 | 0 | 0 | 250.996 | 0E-8 | km/h | 0xffff:Invalid
FBCM_VDHR | 0X18FEC117 | 1000 | 8 | AVCU_B FBCM_B |  | FALSE
[7 empty] | FBCM_VehTotDst | Vehicle total distance 整车总里程 | Intel | 0 | 0 | 32 | unsigned | 1 | 0 | 0 | 10000000 | 0 | kM | -0x1:Invalid
[7 empty] | FBCM_VehTotDstBkpEna | Total mileage backup function enabled 总里程备份功能使能 | Intel | 32 | 4 | 1 | unsigned | 1 | 0 | 0 | 1 | 0 |  | 0x1:Enable 0x0:Disable
[7 empty] | FBCM_VehTotDstClrReq | Vehicle Total Distance Clear Request 总里程清零请求 | Intel | 33 | 4 | 1 | unsigned | 1 | 0 | 0 | 1 | 0 |  | 0x1:Clear Request 0x0:No Request
[7 empty] | FBCM_VDHR_MsgCntLowr | Message Counter Lower 消息计数器低部分 | Intel | 48 | 6 | 4 | unsigned | 1 | 0 | 0 | 15 | 0
[7 empty] | FBCM_VDHR_RstFlg | Reset Flag 重启标志位 | Intel | 52 | 6 | 2 | unsigned | 1 | 0 | 0 | 3 | 0
[7 empty] | FBCM_VDHR_MAC | Message Authentication Code 消息认证码 | Intel | 54 | 6 | 10 | unsigned | 1 | 0 | 0 | 1023 | 0
FBCM_ACCtrl | 0X18FF3F27 | 200 | 8 | AVCU_B FBCM_B |  | FALSE
[7 empty] | FBCM_BattPreCoolgHeatgOffRsn | Battery Pre-cooling and Pre-heating Off Reason 电池预冷预热不可用原因 | Intel | 12 | 1 | 4 | unsigned | 1 | 0 | 0 | 15 | 0 |  | 0xf:Reserved 0xe:Reserved 0xd:Heating Off For Suitable Battery Temperature 0xc:Heating Off For High Speed 0xb:Heating Off For Low SOC 0xa:Heating Off For Timeout 0x9:Heating Off For Charging 0x8:Heating Off For Other reason 0x7:Reserved 0x6:Cooling Off For Suitable Battery Temperature 0x5:Cooling Off For High Speed 0x4:Cooling Off For Low SOC 0x3:Cooling Off For Timeout 0x2:Cooling Off For Charging 0x1:Cooling Off For Other reason 0x0:No Reason
[7 empty] | FBCM_FuelheaterSt | 燃油加热器开关状态反馈 | Intel | 35 | 4 | 1 | unsigned | 1 | 0 | 0 | 1 | 1 |  | 0x1:Activation Allowed 0x0:Forced Shutdown
[7 empty] | FBCM_BattPreCoolgWrkSt | Battery Pre-Cooling Work State 电池预冷状态 | Intel | 36 | 4 | 2 | unsigned | 1 | 0 | 0 | 3 | 0 |  | 0x3:Reserved 0x2:Not Available 0x1:On 0x0:Off
[7 empty] | FBCM_BattPreHeatgWrkSt | Battery Pre-Heating Work State 电池预热状态 | Intel | 38 | 4 | 2 | unsigned | 1 | 0 | 0 | 3 | 0 |  | 0x3:Reserved 0x2:Not Available 0x1:On 0x0:Off
FBCM_TCUCmd | 0XCFF0B27 | 20 | 8 | AVCU_B FBCM_B |  | FALSE
[7 empty] | FBCM_DrumModActvSt | 转鼓模式激活状态 | Intel | 39 | 4 | 1 | unsigned | 1 | 0 | 0 | 1 | 0 |  | 0x1:Active 0x0:Inactive
MCUF_St1 | 0XCFF1108 | 20 | 8 | AVCU_B FBCM_B |  | FALSE
[7 empty] | MCUF_FrMotActSpd | Actual speed of front motor 前电机实际转速 | Intel | 32 | 4 | 16 | unsigned | 1 | -20000 | -20000 | 20000 | 0 | rpm
BMS_ChrgSOCLim | 0X1CFF10F3 | 2000 | 8 | AVCU_B FBCM_B |  | FALSE
[7 empty] | BMS_ChrgSOCLimWarn | 充电SOC金融限电报警 | Intel | 0 | 0 | 2 | unsigned | 1 | 0 | 0 | 3 | 0 |  | 0x1:Warning 0x0:NoWarning
[7 empty] | BMS_ChrgSOCLim | 充电SOC金融限电限值 | Intel | 8 | 1 | 8 | unsigned | 1 | 0 | 0 | 100 | 0 | % | 0xff:Invalid
BMS_ST1 | 0X18FF31F3 | 40 | 8 | AVCU_B FBCM_B |  | FALSE
[7 empty] | BMS_DCChrgSt | BMS DC charge state 直流充电状态 | Intel | 41 | 5 | 2 | unsigned | 1 | 0 | 0 | 3 | 0 |  | 0x3:Charge Error 0x2:Charge Finished 0x1:Charging 0x0:Not Charging
BMS_ST2 | 0X18FF37F3 | 200 | 8 | AVCU_B FBCM_B |  | FALSE
[7 empty] | BMS_BattSOC | SOC 电池包SOC | Intel | 0 | 0 | 8 | unsigned | 0.4 | 0 | 0 | 100 | 0.0 | % | 0xff:Invalid
[7 empty] | BMS_PackCurr | Pack current 电池包总电流，充电为负值，放电为正值 | Intel | 16 | 2 | 16 | unsigned | 0.1 | -1000 | -1000 | 1000 | 0.0 | A | 0xffff:Invalid
[7 empty] | BMS_PackInsdVolt | Pack inside high-voltage 电池包内侧电压 | Intel | 32 | 4 | 16 | unsigned | 0.1 | 0 | 0 | 1000 | 0.0 | V | 0xffff:Invalid
BMS_ST4 | 0X18FF5FF3 | 500 | 8 | AVCU_B FBCM_B |  | FALSE
[7 empty] | BMS_PackMaxCellT | Maximum cell temperatuer in pack 电芯温度最大值 | Intel | 0 | 0 | 8 | unsigned | 1 | -40 | -40 | 210 | 0 | ℃ | 0xff:Invalid 0xfe:Abnormal
[7 empty] | BMS_PackMinCellT | Minimum cell temperatuer in pack 电芯温度最小值 | Intel | 8 | 1 | 8 | unsigned | 1 | -40 | -40 | 210 | 0 | ℃ | 0xff:Invalid 0xfe:Abnormal
[7 empty] | BMS_PackAvgCellT | Average cell temperatuer in pack 电芯温度平均值 | Intel | 16 | 2 | 8 | unsigned | 1 | -40 | -40 | 210 | 0 | ℃ | 0xff:Invalid 0xfe:Abnormal
BMS_ST8 | 0X18FF48F3 | 500 | 8 | AVCU_B FBCM_B |  | FALSE
[7 empty] | BMS_DCChrgRmngTi | 直流充电剩余时间 | Intel | 48 | 6 | 16 | unsigned | 1 | 0 | 0 | 1000 | 0 | min | 0xffff:Invalid
BMS_ChcltBattInfo | 0X1CFF8DF3 | 1000 | 8 | AVCU_B FBCM_B |  | FALSE
[7 empty] | BMS_ChcltPckageWrkngCnt | Working Package Count 上高压时工作电箱数量 | Intel | 0 | 0 | 4 | unsigned | 1 | 0 | 0 | 15 | 0
[7 empty] | BMS_ChcltPckageRatdCnt | Rated package Count 额定电箱数量 | Intel | 4 | 0 | 4 | unsigned | 1 | 0 | 0 | 15 | 0
ECAS_ASC1 | 0XCFE5A2F | 100 | 8 | AVCU_B FBCM_B |  | FALSE
[7 empty] | ECAS_NomLvlReAxle | Nominal level rear axle 后轴名义水平 | Intel | 4 | 0 | 4 | unsigned | 1 | 0 | 0 | 15 | 0 |  | 0xf:Not Available 0xe:Error 0xa:Lowering 0x9:Raising 0x8:Stop height change 0x7:Lower Level 0x6:Upper Level 0x5:Customer Level 0x4:Preset Level 0x3:Normal Level 3 0x2:Normal Level 2 0x1:Normal Level 1 0x0:Level not Specified
[7 empty] | ECAS_ReAxleBlwNomLvl | Below nominal level rear axle 后轴低于名义水平 | Intel | 10 | 1 | 2 | unsigned | 1 | 0 | 0 | 3 | 0 |  | 0x3:Not Available 0x2:Error 0x1:Below 0x0:Not Below
[7 empty] | ECAS_ReAxleAbvNomLvl | Above nominal level rear axle 后轴高于名义水平 | Intel | 14 | 1 | 2 | unsigned | 1 | 0 | 0 | 3 | 0 |  | 0x3:Not Available 0x2:Error 0x1:Above 0x0:Not Above
[7 empty] | ECAS_ReAxleLowringCtrlMod | Lowering control mode rear axle 后轴下降控制 | Intel | 18 | 2 | 2 | unsigned | 1 | 0 | 0 | 3 | 0 |  | 0x3:Lowering not Possible 0x2:Error 0x1:Lowering Active 0x0:Lowering Inactive
[7 empty] | ECAS_ReAxleLftingCtrlMod | Lifting control mode rear axle 后轴上升控制 | Intel | 22 | 2 | 2 | unsigned | 1 | 0 | 0 | 3 | 0 |  | 0x3:Lifting not Possible 0x2:Error 0x1:Lifting Active 0x0:Lifting Inactive
[7 empty] | ECAS_LvlCtrlMod | Level control mode 高度控制模式 | Intel | 28 | 3 | 4 | unsigned | 1 | 0 | 0 | 15 | 0 |  | 0xf:Not Available 0xe:ErrorValue 0xd:NotDefined 0xc:NotDefined 0xb:ForceToBumperLevelRequestInEffect 0xa:AutomaticAirSuspensionControlProhibited 0x9:AirSuspensionControlProhibited 0x8:Exhausting Bellow Function 0x7:Traction Help(Load Reduce) 0x6:Optimum Traction 2 0x5:Optimum Traction 1 0x4:Pressure Ratio 2 0x3:Pressure Ratio 1 0x2:Load Fixing 0x1:Traction Help(Load Transfer) 0x0:Normal Operation
[7 empty] | ECAS_LftAxle1Posn | Lift axle 1 position 提升轴1位置 | Intel | 38 | 4 | 2 | unsigned | 1 | 0 | 0 | 3 | 0 |  | 0x1:Lift Axle Position Up 0x0:Lift Axle Position Down
ECAS_ASC3 | 0X18FE592F | 100 | 8 | AVCU_B FBCM_B |  | FALSE
[7 empty] | ECAS_FRRelLvl | Relative level front axle right 前轴右侧的相对高度 | Intel | 16 | 2 | 16 | unsigned | 0.1 | -3200 | -3200 | 3225.5 | 0.0 | mm
[7 empty] | ECAS_RLRelLvl | Relative level Rear axle Left 后轴左侧的相对高度 | Intel | 32 | 4 | 16 | unsigned | 0.1 | -3200 | -3200 | 3225.5 | 0.0 | mm
[7 empty] | ECAS_RRRelLvl | Relative level Rear axle right 后轴右侧的相对高度 | Intel | 48 | 6 | 16 | unsigned | 0.1 | -3200 | -3200 | 3225.5 | 0.0 | mm
ECAS_ASC4 | 0X18FE582F | 100 | 8 | AVCU_B FBCM_B |  | FALSE
[7 empty] | ECAS_FrBllwP | Front Bellow Pressure 前气囊压力 | Intel | 16 | 2 | 16 | unsigned | 0.1 | 0 | 0 | 6425.5 | 0.0 | kPa
[7 empty] | ECAS_LRBllwP | Left Rear Bellow Pressure 左后气囊压力 | Intel | 32 | 4 | 16 | unsigned | 0.1 | 0 | 0 | 6425.5 | 0.0 | kPa
[7 empty] | ECAS_RRBllwP | Right Rear Bellow Pressure 右后气囊压力 | Intel | 48 | 6 | 16 | unsigned | 0.1 | 0 | 0 | 6425.5 | 0.0 | kPa
ECAS_VW | 0X18FEEA2F | 100 | 8 | AVCU_B FBCM_B |  | FALSE
[7 empty] | ECAS_AxleLct | Axle location 轴位置 | Intel | 0 | 0 | 8 | unsigned | 1 | 0 | 0 | 255 | 0 |  | 0x3f:Axle4_Position 0x2f:Axle3_Position 0x1f:Axle2_Position 0xf:Axle1_Position
[7 empty] | ECAS_AxleWght | Axle weight 轴载荷 | Intel | 8 | 1 | 16 | unsigned | 0.5 | 0 | 0 | 32127.5 | 0.0 | kg
ECAS_DM1 | 0X18FECA2F | 1000 | 8 | AVCU_B FBCM_B |  | FALSE
[7 empty] | ECAS_AWLLamp | Amber warning lamp state 琥珀色报警灯状态 | Intel | 2 | 0 | 2 | unsigned | 1 | 0 | 0 | 3 | 0 |  | 0x3:Not Available 0x2:Reserved 0x1:Lamp on 0x0:Lamp Off
CBCM_B_NM | 0X18FFA021 | 500 | 8 | CBCM CBCM_B |  | FALSE
[7 empty] | CBCM_B_NM_NodeID | Node ID 节点地址 | Intel | 0 | 0 | 8 | unsigned | 1 | 0 | 0 | 255 | 0
[7 empty] | CBCM_B_NM_RMR | Repeat message request 重复报文请求 | Intel | 8 | 1 | 1 | unsigned | 1 | 0 | 0 | 1 | 0 |  | 0x1:Request 0x0:No Request
[7 empty] | CBCM_B_NM_AWB | Active weakup bit 主动唤醒标志位 | Intel | 12 | 1 | 1 | unsigned | 1 | 0 | 0 | 1 | 0 |  | 0x1:Active Wakeup 0x0:Passive Wakeup
[7 empty] | CBCM_B_NM_PNI | Partial network information bit (PNI) 局部网络管理位 | Intel | 14 | 1 | 1 | unsigned | 1 | 0 | 0 | 1 | 0 |  | 0x1:Support PN 0x0:Not Support PN
[7 empty] | CBCM_B_NM_GRB | GW request bit 网关唤醒请求位 | Intel | 15 | 1 | 1 | unsigned | 1 | 0 | 0 | 1 | 0 |  | 0x1:Gateway Request 0x0:Gateway Not Request
[7 empty] | CBCM_B_NM_NMS | Network management state 网络管理跳转状态 | Intel | 16 | 2 | 8 | unsigned | 1 | 0 | 0 | 255 | 0 |  | 0x20:NM_RMS_frm_NOS 0x10:NM_RMS_frm_RSS 0x8:NM_NOS_frm_RSS 0x4:NM_NOS_frm_RMS 0x2:NM_RMS_frm_PBM 0x1:NM_RMS_frm_BSM
[7 empty] | CBCM_B_NM_WupRsn | Wakeup Reason 唤醒原因 | Intel | 24 | 3 | 8 | unsigned | 1 | 0 | 0 | 255 | 0 |  | 0xff:Reserved 0xfe:Reserved 0xfd:Reserved 0xfc:Reserved 0xfb:Reserved 0xfa:Reserved 0xf9:Reserved 0xf8:Reserved 0xf7:Reserved 0xf6:Reserved 0xf5:Reserved 0xf4:Reserved 0xf3:Reserved 0xf2:Reserved 0xf1:Reserved 0xf0:Reserved 0xef:Reserved 0xee:Reserved 0xed:Reserved 0xec:Reserved 0xeb:Reserved 0xea:Reserved 0xe9:Reserved 0xe8:Reserved 0xe7:Reserved 0xe6:Reserved 0xe5:Reserved 0xe4:Reserved 0xe3:Reserved 0xe2:Reserved 0xe1:Reserved 0xe0:Reserved 0xdf:Reserved 0xde:Reserved 0xdd:Reserved 0xdc:Reserved 0xdb:Reserved 0xda:Reserved 0xd9:Reserved 0xd8:Reserved 0xd7:Reserved 0xd6:Reserved 0xd5:Reserved 0xd4:Reserved 0xd3:Reserved 0xd2:Reserved 0xd1:Reserved 0xd0:Reserved 0xcf:Reserved 0xce:Reserved 0xcd:Reserved 0xcc:Reserved 0xcb:Reserved 0xca:Reserved 0xc9:Reserved 0xc8:Reserved 0xc7:Reserved 0xc6:Reserved 0xc5:Reserved 0xc4:Reserved 0xc3:Reserved 0xc2:Reserved 0xc1:Reserved 0xc0:Reserved 0xbf:Reserved 0xbe:Reserved 0xbd:Reserved 0xbc:Reserved 0xbb:Reserved 0xba:Reserved 0xb9:Reserved 0xb8:Reserved 0xb7:Reserved 0xb6:Reserved 0xb5:Reserved 0xb4:Reserved 0xb3:Reserved 0xb2:Reserved 0xb1:Reserved 0xb0:Reserved 0xaf:Reserved 0xae:Reserved 0xad:Reserved 0xac:Reserved 0xab:Reserved 0xaa:Reserved 0xa9:Reserved 0xa8:Reserved 0xa7:Reserved 0xa6:Reserved 0xa5:Reserved 0xa4:Reserved 0xa3:Reserved 0xa2:Reserved 0xa1:Reserved 0xa0:Reserved 0x9f:Reserved 0x9e:Reserved 0x9d:Reserved 0x9c:Reserved 0x9b:Reserved 0x9a:Reserved 0x99:Reserved 0x98:Reserved 0x97:Reserved 0x96:Reserved 0x95:Reserved 0x94:Reserved 0x93:Reserved 0x92:Reserved 0x91:Reserved 0x90:Reserved 0x8f:Reserved 0x8e:Reserved 0x8d:Reserved 0x8c:Reserved 0x8b:Reserved 0x8a:Reserved 0x89:Reserved 0x88:Reserved 0x87:Reserved 0x86:Reserved 0x85:Reserved 0x84:Reserved 0x83:Reserved 0x82:Reserved 0x81:Reserved 0x80:Reserved 0x7f:Reserved 0x7e:Reserved 0x7d:Reserved 0x7c:Reserved 0x7b:Reserved 0x7a:Reserved 0x79:Reserved 0x78:Reserved 0x77:Reserved 0x76:Reserved 0x75:Reserved 0x74:Reserved 0x73:Reserved 0x72:Reserved 0x71:Reserved 0x70:Reserved 0x6f:Reserved 0x6e:Reserved 0x6d:Reserved 0x6c:Reserved 0x6b:Reserved 0x6a:Reserved 0x69:Reserved 0x68:Reserved 0x67:Reserved 0x66:Reserved 0x65:Reserved 0x64:Reserved 0x63:Reserved 0x62:Reserved 0x61:Reserved 0x60:Reserved 0x5f:Reserved 0x5e:Reserved 0x5d:Reserved 0x5c:Reserved 0x5b:Reserved 0x5a:Reserved 0x59:Reserved 0x58:Reserved 0x57:Reserved 0x56:Reserved 0x55:Reserved 0x54:Reserved 0x53:Reserved 0x52:Reserved 0x51:Reserved 0x50:Reserved 0x4f:Reserved 0x4e:Reserved 0x4d:Reserved 0x4c:Reserved 0x4b:Reserved 0x4a:Reserved 0x49:Reserved 0x48:Reserved 0x47:Reserved 0x46:Reserved 0x45:Reserved 0x44:Reserved 0x43:Reserved 0x42:Reserved 0x41:Reserved 0x40:Reserved 0x3f:Reserved 0x3e:Reserved 0x3d:Reserved 0x3c:Reserved 0x3b:Reserved 0x3a:Reserved 0x39:Reserved 0x38:Reserved 0x37:Reserved 0x36:Reserved 0x35:Reserved 0x34:Reserved 0x33:Reserved 0x32:Reserved 0x31:Reserved 0x30:Reserved 0x2f:Reserved 0x2e:Reserved 0x2d:Reserved 0x2c:Reserved 0x2b:Reserved 0x2a:Reserved 0x29:Reserved 0x28:Reserved 0x27:Reserved 0x26:Door Locker Manul Swicth On 0x25:Driver Door Light Switch 0x24:Passenger Door Light Switch 0x23:Position Light Switch On 0x22:Bluetooth Key Trig 0x21:Reserved (Sub Instrument Panel Passenger Electric Door Trig) 0x20:Central Unlock Switch Triggered 0x1f:Reserved (Passenger Door Lock Pawl Trig) 0x1e:Reserved (Driver Door Lock Pawl Trig) 0x1d:Reserved 0x1c:Reserved 0x1b:Reserved 0x1a:Reserved 0x19:Reserved (Daignostic Msg Trig) 0x18:HV Power Up Request Trig 0x17:Reserved 0x16:Reserved 0x15:Reserved 0x14:Reserved (Driver Electric Door Switch Trig) 0x13:Reserved (Passenger Electric Door Switch Trig) 0x12:Reserved 0x11:Reserved 0x10:Reserved 0xf:Reserved 0xe:Reserved 0xd:Reserved 0xc:Reserved 0xb:Reserved (LIN Wakeup) 0xa:Reserved 0x9:Reserved (Right Door Handle Trig) 0x8:Reserved (Left Door Handle Trig) 0x7:Reserved 0x6:Brake Pedal Open Switch On 0x5:Hazard Light Switch On 0x4:Horn Switch On 0x3:Reserved 0x2:Reserved 0x1:Bus Wakeup 0x0:Unknown Initialization Reason
[7 empty] | CBCM_B_NM_HCACCKL15On | Hold Condition ACC or KL15 On 维持唤醒条件-ACC或KL15 On | Intel | 40 | 5 | 1 | unsigned | 1 | 0 | 0 | 1 | 0 |  | 0x1:Active 0x0:Inactive
[7 empty] | CBCM_B_NM_HCDiag | Hold Condition-Diagnostic frame in BCAN 维持唤醒条件-在BCAN收到诊断报文 | Intel | 41 | 5 | 1 | unsigned | 1 | 0 | 0 | 1 | 0 |  | 0x1:Active 0x0:Inactive
[7 empty] | CBCM_B_NM_HCTmin | Hold Condition-Tmin not expired 维持唤醒条件-定时器未超时（处于RMS) | Intel | 42 | 5 | 1 | unsigned | 1 | 0 | 0 | 1 | 0 |  | 0x1:Active 0x0:Inactive
[7 empty] | CBCM_B_NM_HCHornTrig | Hold Condition-Horn trigger 维持唤醒条件-喇叭触发 | Intel | 44 | 5 | 1 | unsigned | 1 | 0 | 0 | 1 | 0 |  | 0x1:Active 0x0:Inactive
[7 empty] | CBCM_B_NM_HCHzrdLgtOn | Hold Condition-Hazard light On 维持唤醒条件-危报灯开启 | Intel | 45 | 5 | 1 | unsigned | 1 | 0 | 0 | 1 | 0 |  | 0x1:Active 0x0:Inactive
[7 empty] | CBCM_B_NM_HCBrkPdlOpenTrig | Hold Condition-Brake panel Open Switch trigger 维持唤醒条件-制动踏板常开触发 | Intel | 46 | 5 | 1 | unsigned | 1 | 0 | 0 | 1 | 0 |  | 0x1:Active 0x0:Inactive
[7 empty] | CBCM_B_NM_HCHVPwrUpReqTrig | Hold Condition-High voltage power up request trigger 维持唤醒条件-高压上电请求触发 | Intel | 49 | 6 | 1 | unsigned | 1 | 0 | 0 | 1 | 0 |  | 0x1:Active 0x0:Inactive
[7 empty] | CBCM_B_NM_HCPosnLgtTrig | Hold Condition-Position Lights trigger 维持唤醒条件-位置灯触发 | Intel | 53 | 6 | 1 | unsigned | 1 | 0 | 0 | 1 | 0 |  | 0x1:Active 0x0:Inactive
[7 empty] | CBCM_B_NM_HCAntiThftTrig | Hold Condition-Anti-Theft active trigger 维持唤醒条件-车身防盗激活触发 | Intel | 54 | 6 | 1 | unsigned | 1 | 0 | 0 | 1 | 0 |  | 0x1:Active 0x0:Inactive
[7 empty] | CBCM_B_NM_HCReLockWaitTrig | Hold Condition-Relock wait trigger 维持唤醒条件-重闭锁等待触发 | Intel | 57 | 7 | 1 | unsigned | 1 | 0 | 0 | 1 | 0 |  | 0x1:Active 0x0:Inactive
[7 empty] | CBCM_B_NM_HCBTKeyTrig | Hold Condition-Bluetooth Key Triggered Delay 10s 维持唤醒条件-蓝牙钥匙有效延迟10s | Intel | 58 | 7 | 1 | unsigned | 1 | 0 | 0 | 1 | 0 |  | 0x1:Active 0x0:Inactive
[7 empty] | CBCM_B_NM_HCDrvrDoorLockerTrig | Hold Condition-Driver Door Locker Triggered Delay 10s 维持唤醒条件-主驾门锁反馈触发 | Intel | 59 | 7 | 1 | unsigned | 1 | 0 | 0 | 1 | 0 |  | 0x1:Active 0x0:Inactive
[7 empty] | CBCM_B_NM_HCCenUnlckSwtTrig | Hold Condition - Central Unlock Switch Triggered 维持唤醒条件-中控解锁开关触发 | Intel | 60 | 7 | 1 | unsigned | 1 | 0 | 0 | 1 | 0 |  | 0x1:Active 0x0:Inactive
[7 empty] | CBCM_B_NM_HCDrvrDoorLgtOn | Hold Condition - Driver Door Light On 维持唤醒条件-主驾门灯点亮 | Intel | 62 | 7 | 1 | unsigned | 1 | 0 | 0 | 1 | 0 |  | 0x1:Active 0x0:Inactive
[7 empty] | CBCM_B_NM_HCPassgDoorLgtOn | Hold Condition - Passager Door Light On 维持唤醒条件-副驾门灯点亮 | Intel | 63 | 7 | 1 | unsigned | 1 | 0 | 0 | 1 | 0 |  | 0x1:Active 0x0:Inactive
CBCM_LCMD | 0X18FE4121 | 100 | 8 | CBCM CBCM_B |  | FALSE
[7 empty] | CBCM_RightTurnLgtSwt | Right Turn Light Switch 右转向灯开关 | Intel | 12 | 1 | 2 | unsigned | 1 | 0 | 0 | 3 | 0 |  | 0x3:Reserved 0x2:Error 0x1:ON 0x0:OFF
[7 empty] | CBCM_LeftTurnLgtSwt | Left Turn Light Switch 左转向灯开关 | Intel | 14 | 1 | 2 | unsigned | 1 | 0 | 0 | 3 | 0 |  | 0x3:Reserved 0x2:Error 0x1:ON 0x0:OFF
CBCM_IntrLgt | 0X18FFA421 | 100 | 8 | CBCM CBCM_B |  | FALSE
[7 empty] | CBCM_LeftDoorLgtSt | Left Door Light State 左门灯状态 | Intel | 4 | 0 | 2 | unsigned | 1 | 0 | 0 | 3 | 0 |  | 0x3:Reserved 0x2:Reserved 0x1:ON 0x0:OFF
[7 empty] | CBCM_RightDoorLgtSt | Right Door Light State 右门灯状态 | Intel | 6 | 0 | 2 | unsigned | 1 | 0 | 0 | 3 | 0 |  | 0x3:Reserved 0x2:Reserved 0x1:ON 0x0:OFF
CBCM_St1 | 0X18FFA721 | 50 | 8 | CBCM CBCM_B |  | FALSE
[7 empty] | CBCM_DrvrSeatBltSt | Driver Seat Belt State 主驾安全带状态 | Intel | 3 | 0 | 1 | unsigned | 1 | 0 | 0 | 1 | 0 |  | 0x1:Buckled 0x0:Not Buckled
[7 empty] | CBCM_DrvrSeatBltRmn | Driver Seat Belt Reminder 主驾安全带提醒 | Intel | 5 | 0 | 3 | unsigned | 1 | 0 | 0 | 7 | 0 |  | 0x7:Reserved 0x6:Reserved 0x5:Reserved 0x4:Reserved 0x3:Reserved 0x2:Second Level Warning 0x1:First Level Warning 0x0:No Warning
[7 empty] | CBCM_DoorOpenRmn | Door Open Reminder 门未关提醒 | Intel | 17 | 2 | 1 | unsigned | 1 | 0 | 0 | 1 | 0 |  | 0x1:Request 0x0:No Request
[7 empty] | CBCM_LoglLockSt | Vehicle Logic Lock State 整车逻辑锁全锁状态 | Intel | 34 | 4 | 1 | unsigned | 1 | 0 | 0 | 1 | 0 |  | 0x1:Locked 0x0:Unlocked
CBCM_St2 | 0X18FF7821 | 100 | 8 | CBCM CBCM_B |  | FALSE
[7 empty] | CBCM_WiprRLSErrWarn | Wiper RLS Error Warning 雨刮RLS故障报警 | Intel | 14 | 1 | 1 | unsigned | 1 | 0 | 0 | 1 | 0 |  | 0x1:Warning 0x0:No Warning
[7 empty] | CBCM_LqdLvlSt | Washing Fluid Level State 洗涤液液位状态 | Intel | 16 | 2 | 2 | unsigned | 1 | 0 | 0 | 3 | 0 |  | 0x3:Reserved 0x2:Reserved 0x1:Low 0x0:Normal
[7 empty] | CBCM_LqdLvlLoAlrm | 前风窗洗涤液液位低提醒 | Intel | 23 | 2 | 1 | unsigned | 1 | 0 | 0 | 1 | 0 |  | 0x1:Alarm On 0x0:No Alarm
[7 empty] | CBCM_RainSnvtySt | Wiper Sensitivity State 雨刮灵敏度状态 | Intel | 24 | 3 | 3 | unsigned | 1 | 0 | 0 | 7 | 0 |  | 0x7:Reserved 0x6:Most Sensitive(Reserved) 0x5:More Sensitive(Reserved) 0x4:Sensitive 0x3:Normal 0x2:Insensitive 0x1:More Insensitive 0x0:Most Insensitive(Reserved)
[7 empty] | CBCM_WiprIntSwtSt | Intermittent Gear Status Of Wiper 雨刮间歇挡位状态 | Intel | 27 | 3 | 3 | unsigned | 1 | 0 | 0 | 7 | 0 |  | 0x7:Reserved 0x6:Reserved 0x5:Reserved 0x4:Reserved 0x3:Switch 4 0x2:Switch 3 0x1:Switch 2 0x0:Switch 1
[7 empty] | CBCM_WiprSysErrSt | Wiper System Error 雨刮系统故障状态 | Intel | 30 | 3 | 1 | unsigned | 1 | 0 | 0 | 1 | 0 |  | 0x1:Warning 0x0:No Warning
[7 empty] | CBCM_LVPwrSt | Low Voltage Power State 低压电源状态 | Intel | 35 | 4 | 3 | unsigned | 1 | 0 | 0 | 7 | 0 |  | 0x7:Reserved 0x6:Reserved 0x5:Reserved 0x4:Reserved 0x3:Reserved 0x2:ON 0x1:ACC 0x0:OFF
[7 empty] | CBCM_VehMod | Vehicle Mode 车辆模式 | Intel | 40 | 5 | 3 | unsigned | 1 | 0 | 0 | 7 | 0 |  | 0x7:Reserved 0x6:Reserved 0x5:Reserved 0x4:Maintenance 0x3:Exhibition 0x2:Transport 0x1:Factory 0x0:Normal
[7 empty] | CBCM_HandOnMonrWarn | Hands-Off Detection Warning 脱手检测报警 | Intel | 45 | 5 | 3 | unsigned | 1 | 0 | 0 | 7 | 0 |  | 0x7:Reserved 0x6:Reserved 0x5:Reserved 0x4:Level 4 ON 0x3:Level 3 ON 0x2:Level 2 ON 0x1:Level 1 ON 0x0:No Warning
CBCM_St3 | 0X18FF7B21 | 200 | 8 | CBCM CBCM_B |  | FALSE
[7 empty] | CBCM_PrimLVBattVolt | 主蓄电池电压 | Intel | 16 | 2 | 12 | unsigned | 0.01 | 0 | 0 | 32 | 0.00 | V | 0xfff:Invalid
[7 empty] | CBCM_LVBattSOCLoAlrm | 主电池电量低报警 | Intel | 29 | 3 | 1 | unsigned | 1 | 0 | 0 | 1 | 0 |  | 0x1:Alarm 0x0:Not Alarm
[7 empty] | CBCM_LVBattVoltSt | Primary Battery Voltage State 主电池电压状态 | Intel | 30 | 3 | 1 | unsigned | 1 | 0 | 0 | 1 | 0 |  | 0x1:Low voltage 0x0:Normal
[7 empty] | CBCM_LVBattFltDisp | 主电池故障显示 | Intel | 31 | 3 | 1 | unsigned | 1 | 0 | 0 | 1 | 0 |  | 0x1:Display 0x0:Not Display
[7 empty] | CBCM_ACCONEnaErrWarn | ACC/ON使能输出故障报警 | Intel | 32 | 4 | 1 | unsigned | 1 | 0 | 0 | 1 | 0 |  | 0x1:Warning 0x0:No Warning
[7 empty] | CBCM_220VPwrAbnoOFFWarn | 220V电源（插座）异常关闭提示 | Intel | 33 | 4 | 1 | unsigned | 1 | 0 | 0 | 1 | 0 |  | 0x1:Warning 0x0:No Warning
[7 empty] | CBCM_St3_MsgCntLowr | Message Counter Lower 消息计数器低部分 | Intel | 48 | 6 | 4 | unsigned | 1 | 0 | 0 | 15 | 0
[7 empty] | CBCM_St3_RstFlg | Reset Flag 重启标志位 | Intel | 52 | 6 | 2 | unsigned | 1 | 0 | 0 | 3 | 0
[7 empty] | CBCM_St3_MAC | Message Authentication Code 消息认证码 | Intel | 54 | 6 | 10 | unsigned | 1 | 0 | 0 | 1023 | 0
CBCM_St4 | 0X18FF7321 | 100 | 8 | CBCM CBCM_B |  | FALSE
[7 empty] | CBCM_RevewMirrHeatSt | Reverse Mirror Heat State 后视镜加热状态 | Intel | 5 | 0 | 1 | unsigned | 1 | 0 | 0 | 1 | 0 |  | 0x1:On 0x0:Off
[7 empty] | CBCM_RevewMirrHeatErr | Reverse Mirror Heat Error 后视镜加热故障 | Intel | 6 | 0 | 2 | unsigned | 1 | 0 | 0 | 3 | 0 |  | 0x1:Error 0x0:No Error
[7 empty] | CBCM_IntelgtChrgFaildRsn | Intelligent Power Supply Failure Reason 智能补电失败原因 | Intel | 10 | 1 | 2 | unsigned | 1 | 0 | 0 | 3 | 0 |  | 0x3:IBS Fault 0x2:Time out 0x1:HV off 0x0:Default
[7 empty] | CBCM_CbnTiltgSwt | Cabin Tiltg Switch 驾驶室翻转开关 | Intel | 13 | 1 | 1 | unsigned | 1 | 0 | 0 | 1 | 0 |  | 0x1:On 0x0:Off
[7 empty] | CBCM_CampgModFaildRsn | Camping Mode Failed Reason 露营模式开启失败原因 | Intel | 16 | 2 | 3 | unsigned | 1 | 0 | 0 | 7 | 0 |  | 0x6:EPB Not Applied 0x5:Not Standstill 0x4:Gear Not N 0x3:In Maintenance Mode 0x2:In OTA 0x1:Low SOC 0x0:Default
[7 empty] | CBCM_CampgMod | Camping Mode 露营模式 | Intel | 19 | 2 | 1 | unsigned | 1 | 0 | 0 | 1 | 0 |  | 0x1:On 0x0:Off
[7 empty] | CBCM_OTASt | OTA State OTA状态 | Intel | 20 | 2 | 2 | unsigned | 1 | 0 | 0 | 3 | 0 |  | 0x3:Reserved 0x2:Reserved 0x1:In OTA 0x0:Not In OTA
[7 empty] | CBCM_RmtMod | Remote Mode 远程模式 | Intel | 22 | 2 | 2 | unsigned | 1 | 0 | 0 | 3 | 0 |  | 0x3:Reserved 0x2:Reserved 0x1:Telematic Mode 0x0:Local Mode
[7 empty] | CBCM_St4_MsgCntLowr | Message Counter Lower 消息计数器低部分 | Intel | 48 | 6 | 4 | unsigned | 1 | 0 | 0 | 15 | 0
[7 empty] | CBCM_St4_RstFlg | Reset Flag 重启标志位 | Intel | 52 | 6 | 2 | unsigned | 1 | 0 | 0 | 3 | 0
[7 empty] | CBCM_St4_MAC | Message Authentication Code 消息认证码 | Intel | 54 | 6 | 10 | unsigned | 1 | 0 | 0 | 1023 | 0
CBCM_TM1 | 0X18FF6119 | 200 | 8 | CBCM CBCM_B |  | FALSE
[7 empty] | CBCM_CWAirSt | Cold and Warm air switch status 空调冷暖通风状态 | Intel | 18 | 2 | 1 | unsigned | 1 | 0 | 0 | 1 | 0 |  | 0x1:On 0x0:Off
[7 empty] | CBCM_ACSysOnOffSt | AC system state 空调系统开关状态 | Intel | 21 | 2 | 1 | unsigned | 1 | 0 | 0 | 1 | 0 |  | 0x1:On 0x0:Off
[7 empty] | CBCM_ACAutoMod | 空调自动模式 | Intel | 22 | 2 | 1 | unsigned | 1 | 0 | 0 | 1 | 0 |  | 0x1:On 0x0:Off
[7 empty] | CBCM_FrDefrstSt | AC defrosting state 空调除霜状态 | Intel | 23 | 2 | 1 | unsigned | 1 | 0 | 0 | 1 | 0 |  | 0x1:On 0x0:Off
[7 empty] | CBCM_ACWrkSt | AC system work state 空调工作状态 | Intel | 27 | 3 | 3 | unsigned | 1 | 0 | 0 | 7 | 0 |  | 0x7:Reserved 0x6:Reserved 0x5:Cabin Heating Restricted 0x4:Cabin Cooling Restricted 0x3:Cabin Circle 0x2:Cabin Heating 0x1:Cabin Cooling 0x0:Off
[7 empty] | CBCM_ACECOSt | AC system ECO state 空调经济模式状态 | Intel | 30 | 3 | 1 | unsigned | 1 | 0 | 0 | 1 | 0 |  | 0x1:On 0x0:Off
[7 empty] | CBCM_BlowLvl | 空调风量 | Intel | 40 | 5 | 3 | unsigned | 1 | 0 | 0 | 7 | 0 |  | 0x7:Level 7 0x6:Level 6 0x5:Level 5 0x4:Level 4 0x3:Level 3 0x2:Level 2 0x1:Level1 0x0:Off
[7 empty] | CBCM_MaxACPwrSt | 一键最大制冷状态 | Intel | 43 | 5 | 1 | unsigned | 1 | 0 | 0 | 1 | 0 |  | 0x1:On 0x0:Off
[7 empty] | CBCM_CrclMod | 循环模式 | Intel | 44 | 5 | 1 | unsigned | 1 | 0 | 0 | 1 | 0 |  | 0x1:Outdoor 0x0:Indoor
[7 empty] | CBCM_OutWindMod | 出风模式 | Intel | 45 | 5 | 3 | unsigned | 1 | 0 | 0 | 7 | 0 |  | 0x7:Reserved 0x6:Reserved 0x5:Window 0x4:Foot and Window 0x3:Foot 0x2:Face and Foot 0x1:Face 0x0:Reserved
CBCM_TM2 | 0X18FF6219 | 200 | 8 | CBCM CBCM_B |  | FALSE
[7 empty] | CBCM_ITMSSt2_CRC | CRC8 | Intel | 0 | 0 | 8 | unsigned | 1 | 0 | 0 | 255 | 0
[7 empty] | CBCM_ITMSSt2_AC | Alive Counter | Intel | 8 | 1 | 4 | unsigned | 1 | 0 | 0 | 14 | 0
[7 empty] | CBCM_SetT | Air conditioning set temperature feedback 空调设定温度反馈 | Intel | 32 | 4 | 6 | unsigned | 1 | 0 | 0 | 32 | 0 |  | 0x3f:Reserved 0x3e:Reserved 0x3d:Reserved 0x3c:Reserved 0x3b:Reserved 0x3a:Reserved 0x39:Reserved 0x38:Reserved 0x37:Reserved 0x36:Reserved 0x35:Reserved 0x34:Reserved 0x33:Reserved 0x32:Reserved 0x31:Reserved 0x30:Reserved 0x2f:Reserved 0x2e:Reserved 0x2d:Reserved 0x2c:Reserved 0x2b:Reserved 0x2a:Reserved 0x29:Reserved 0x28:Reserved 0x27:Reserved 0x26:Reserved 0x25:Reserved 0x24:Reserved 0x23:Reserved 0x22:Reserved 0x21:Reserved 0x20:Reserved 0x1f:Reserved 0x1e:Reserved 0x1d:Reserved 0x1c:Reserved 0x1b:Reserved 0x1a:Reserved 0x19:Reserved 0x18:Reserved 0x17:Reserved 0x16:Reserved 0x15:Reserved 0x14:Reserved 0x13:Reserved 0x12:Reserved 0x11:Reserved 0x10:Reserved 0xf:Reserved 0xe:Reserved 0xd:Reserved 0xc:Reserved 0xb:Reserved 0xa:Reserved 0x9:Reserved 0x8:Heat Level4 0x7:Heat Level3 0x6:Heat Level2 0x5:Heat Level1 0x4:Cool Level1 0x3:Cool Level2 0x2:Cool Level3 0x1:Cool Level4 0x0:Circle
[7 empty] | CBCM_AutoACSetT | 自动空调设定温度反馈 | Intel | 48 | 6 | 6 | unsigned | 1 | 0 | 0 | 63 | 0 |  | 0x3f:Invalid 0x3e:Reserved 0x3d:Reserved 0x3c:Reserved 0x3b:Reserved 0x3a:Reserved 0x39:Reserved 0x38:Reserved 0x37:Reserved 0x36:Reserved 0x35:Reserved 0x34:Reserved 0x33:Reserved 0x32:Reserved 0x31:Reserved 0x30:Reserved 0x2f:Reserved 0x2e:Reserved 0x2d:Reserved 0x2c:Reserved 0x2b:Reserved 0x2a:Reserved 0x29:Reserved 0x28:Reserved 0x27:Reserved 0x26:Reserved 0x25:Reserved 0x24:Reserved 0x23:Reserved 0x22:Reserved 0x21:High 0x20:31.5 0x1f:31 0x1e:30.5 0x1d:30 0x1c:29.5 0x1b:29 0x1a:28.5 0x19:28 0x18:27.5 0x17:27 0x16:26.5 0x15:26 0x14:25.5 0x13:25 0x12:24.5 0x11:24 0x10:23.5 0xf:23 0xe:22.5 0xd:22 0xc:21.5 0xb:21 0xa:20.5 0x9:20 0x8:19.5 0x7:19 0x6:18.5 0x5:18 0x4:17.5 0x3:17 0x2:16.5 0x1:Low 0x0:Circle
CBCM_APTCCmd | 0X18FF6519 | 100 | 8 | CBCM CBCM_B |  | FALSE
[7 empty] | CBCM_AptcIGBTShrtWarn | APTC的IGBT短路报警 | Intel | 35 | 4 | 1 | unsigned | 1 | 0 | 0 | 1 | 0 |  | 0x1:Warning 0x0:No Request
CBCM_PEPS | 0X18FFB421 | 100 | 8 | CBCM CBCM_B |  | FALSE
[7 empty] | CBCM_KeyBattLoWarn | Key Battery Low Warning 钥匙电量低报警 | Intel | 26 | 3 | 1 | unsigned | 1 | 0 | 0 | 1 | 0 |  | 0x1:Warning 0x0:No Warning
[7 empty] | CBCM_PwrOnKeyNotInCarWarn | No Key Found Warning When Power On 上电未找到钥匙报警 | Intel | 27 | 3 | 1 | unsigned | 1 | 0 | 0 | 1 | 0 |  | 0x1:Warning 0x0:No Warning
[7 empty] | CBCM_ClsDoorKeyNotInCarWarn | Close Door Key Not In The Car Warning 关闭车门钥匙不在车内提报警 | Intel | 28 | 3 | 1 | unsigned | 1 | 0 | 0 | 1 | 0 |  | 0x1:Warning 0x0:No Warning
[7 empty] | CBCM_LoFrcAtnErrWarn | Low Frequency Antenna Fault 低频天线故障报警信号 | Intel | 50 | 6 | 1 | unsigned | 1 | 0 | 0 | 1 | 0 |  | 0x1:Warning 0x0:No Warning
CBCM_PassgDoor1 | 0X18FF35ED | 50 | 8 | CBCM CBCM_B |  | FALSE
[7 empty] | CBCM_PassgDoor1_CRC | CRC8 | Intel | 0 | 0 | 8 | unsigned | 1 | 0 | 0 | 255 | 0
[7 empty] | CBCM_PassgDoor1_AC | Alive Counter | Intel | 8 | 1 | 4 | unsigned | 1 | 0 | 0 | 14 | 0
[7 empty] | CBCM_PassgDoorAjarSt | Passenger door state 副驾车门状态 | Intel | 30 | 3 | 2 | unsigned | 1 | 0 | 0 | 3 | 0 |  | 0x3:Reserved 0x2:Warning 0x1:Open 0x0:Closed
[7 empty] | CBCM_PassgDoorLockFlt | Passager Door Lock Fault 副驾门锁故障 | Intel | 35 | 4 | 1 | unsigned | 1 | 0 | 0 | 1 | 0 |  | 0x1:Fault 0x0:Normal
CBCM_DrvrDoor2 | 0X18FF76EC | 50 | 8 | CBCM CBCM_B |  | FALSE
[7 empty] | CBCM_DrvrDoorAjarSt | Driver driver door state 主驾车门状态 | Intel | 22 | 2 | 2 | unsigned | 1 | 0 | 0 | 3 | 0 |  | 0x3:Reserved 0x2:Warning 0x1:Open 0x0:Closed
[7 empty] | CBCM_DrvrDoorLockFlt | Driver door Lock Fault 主驾门锁故障 | Intel | 26 | 3 | 1 | unsigned | 1 | 0 | 0 | 1 | 0 |  | 0x1:Fault 0x0:Normal
FBCM_ErrWarn | 0X18FFA521 | 100 | 8 | AVCU_B FBCM_B |  | FALSE
[7 empty] | FBCM_Err1_CRC | CRC8 | Intel | 0 | 0 | 8 | unsigned | 1 | 0 | 0 | 255 | 0
[7 empty] | FBCM_Err1_AC | Alive Counter | Intel | 8 | 1 | 4 | unsigned | 1 | 0 | 0 | 4 | 0
[7 empty] | FBCM_ExtLgtErrWarn | External light error alarm 外灯故障报警 | Intel | 16 | 2 | 1 | unsigned | 1 | 0 | 0 | 1 | 0 |  | 0x1:Warning 0x0:No Warning
[7 empty] | FBCM_PosnLgtErrWarn | Position light error warning 位置灯故障报警 | Intel | 19 | 2 | 1 | unsigned | 1 | 0 | 0 | 1 | 0 |  | 0x1:Warning 0x0:No Warning
[7 empty] | FBCM_ReFogLgtErrWarn | Rear fog light error warning 后雾灯故障报警 | Intel | 25 | 3 | 1 | unsigned | 1 | 0 | 0 | 1 | 0 |  | 0x1:Warning 0x0:No Warning
[7 empty] | FBCM_StopLgtErrWarn | Brake light error warning 制动灯故障报警 | Intel | 26 | 3 | 1 | unsigned | 1 | 0 | 0 | 1 | 0 |  | 0x1:Warning 0x0:No Warning
[7 empty] | FBCM_LPASysWarn | 低速行人报警系统工作异常提示 | Intel | 28 | 3 | 1 | unsigned | 1 | 0 | 0 | 1 | 0 |  | 0x1:Warning 0x0:No Warning
[7 empty] | FBCM_BackUpLgtErrWarn | Reversing light error warning 倒车灯故障报警 | Intel | 29 | 3 | 1 | unsigned | 1 | 0 | 0 | 1 | 0 |  | 0x1:Warning 0x0:No Warning
[7 empty] | FBCM_RTASysWarn | 右转弯提示音系统工作异常提示 | Intel | 30 | 3 | 1 | unsigned | 1 | 0 | 0 | 1 | 0 |  | 0x1:Warning 0x0:No Warning
[7 empty] | FBCM_MkrLgtErrWarn | Marker light error warning 标志灯故障报警 | Intel | 31 | 3 | 1 | unsigned | 1 | 0 | 0 | 1 | 0 |  | 0x1:Warning 0x0:No Warning
[7 empty] | FBCM_FrFogLgtErrWarn | Front fog lamp error warning 前雾灯故障报警 | Intel | 34 | 4 | 1 | unsigned | 1 | 0 | 0 | 1 | 0 |  | 0x1:Warning 0x0:No Warning
[7 empty] | FBCM_ReWrkLgtErrWarn | Rear work light error warning 后部工作灯故障报警 | Intel | 35 | 4 | 1 | unsigned | 1 | 0 | 0 | 1 | 0 |  | 0x1:Warning 0x0:No Warning
[7 empty] | BDCU_VDCUErrWarn | VDCU故障报警 | Intel | 36 | 4 | 1 | unsigned | 1 | 0 | 0 | 1 | 0 |  | 0x1:Warning 0x0:No Warning
[7 empty] | FBCM_ThrhLgtErrWarn | 贯穿灯故障报警 | Intel | 37 | 4 | 1 | unsigned | 1 | 0 | 0 | 1 | 0 |  | 0x1:Warning 0x0:No Warning
[7 empty] | FBCM_LeftCornerLgtErrWarn | 左转向辅助灯故障报警 | Intel | 38 | 4 | 1 | unsigned | 1 | 0 | 0 | 1 | 0 |  | 0x1:Warning 0x0:No Warning
[7 empty] | FBCM_RightCornerLgtErrWarn | 右转向辅助灯故障报警 | Intel | 39 | 4 | 1 | unsigned | 1 | 0 | 0 | 1 | 0 |  | 0x1:Warning 0x0:No Warning
CBCM_ErrWarn | 0X18FFA532 | 100 | 8 | CBCM CBCM_B |  | FALSE
[7 empty] | CBCM_LoLgtErrWarn | Low beam error warning 近光灯故障报警 | Intel | 17 | 2 | 1 | unsigned | 1 | 0 | 0 | 1 | 0 |  | 0x1:Warning 0x0:No Warning
[7 empty] | CBCM_HiLgtErrWarn | High beam error warning 远光灯故障报警 | Intel | 18 | 2 | 1 | unsigned | 1 | 0 | 0 | 1 | 0 |  | 0x1:Warning 0x0:No Warning
[7 empty] | CBCM_DaytiRunngLgtErrWarn | Daytime running lights error warning 日间行车灯故障报警 | Intel | 20 | 2 | 1 | unsigned | 1 | 0 | 0 | 1 | 0 |  | 0x1:Warning 0x0:No Warning
[7 empty] | CBCM_LeftTurnSigLgtErrWarn | Left turn signal error warning 左转向灯故障报警 | Intel | 21 | 2 | 1 | unsigned | 1 | 0 | 0 | 1 | 0 |  | 0x1:Warning 0x0:No Warning
[7 empty] | CBCM_RightTurnSigLgtErrWarn | Right turn signal error warning 右转向灯故障报警 | Intel | 22 | 2 | 1 | unsigned | 1 | 0 | 0 | 1 | 0 |  | 0x1:Warning 0x0:No Warning
[7 empty] | CBCM_TrlrLeftTurnSigLgtErrWarn | Trailer left turn signal error warning 挂车左转向灯故障报警 | Intel | 23 | 2 | 1 | unsigned | 1 | 0 | 0 | 1 | 0 |  | 0x1:Warning 0x0:No Warning
[7 empty] | CBCM_TrlrRightTurnSigLgtErrWarn | Trailer right turn signal error warning 挂车右转向灯故障报警 | Intel | 24 | 3 | 1 | unsigned | 1 | 0 | 0 | 1 | 0 |  | 0x1:Warning 0x0:No Warning
[7 empty] | CBCM_ClrnLampErrWarn | 示廓灯故障报警 | Intel | 32 | 4 | 1 | unsigned | 1 | 0 | 0 | 1 | 0 |  | 0x1:Warning 0x0:No Warning
CBCM_CDCUAuthReq | 0X18FFCB21 | 0 | 8 | CBCM CBCM_B |  | FALSE
[7 empty] | CBCM_CDCUClgFrm | CDCU认证的挑战码 | Intel | 0 | 0 | 64 | unsigned | 1 | 0 | 0 | 1152921504606846975 | 0
CDCU_BDCUAuthResp | 0X18FFBA17 | 0 | 8 | CDCU_B |  | FALSE
[7 empty] | CDCU_AuthKeyData | CDCU认证钥匙信息 | Intel | 0 | 0 | 64 | unsigned | 1 | 0 | 0 | 1152920000000000000 | 0
CBCM_SK | 0X18FF0A21 | 0 | 8 | CBCM CBCM_B |  | FALSE
[7 empty] | CBCM_CtrlByte | 控制字节 | Intel | 0 | 0 | 8 | unsigned | 1 | 0 | 0 | 255 | 0
[7 empty] | CBCM_SKData | 密钥数据 | Intel | 8 | 1 | 56 | unsigned | 1 | 0 | 0 | 72057594037927900 | 0
CBCM_Flt | 0X1CFF1E21 | 1000 | 8 | CBCM CBCM_B |  | FALSE
[7 empty] | CBCM_CbnRfrgrntSysFlt | 乘员舱回路冷媒系统故障 | Intel | 11 | 1 | 2 | unsigned | 1 | 0 | 0 | 3 | 0 |  | 0x3:Reserved 0x2:Refrigerant Shortage 0x1:Refrigerant Overfilled 0x0:No Fault
CDCU_BodySet | 0X18FF2A17 | 200 | 8 | CDCU_B |  | FALSE
[7 empty] | CDCU_BodySet_CRC | CRC8 | Intel | 0 | 0 | 8 | unsigned | 1 | 0 | 0 | 255 | 0
[7 empty] | CDCU_BodySet_AC | Alive Counter | Intel | 8 | 1 | 4 | unsigned | 1 | 0 | 0 | 14 | 0
[7 empty] | CDCU_FolwMeHomeSet | Following me home function setting 伴我回家功能设置 | Intel | 42 | 5 | 3 | unsigned | 1 | 0 | 0 | 7 | 0 |  | 0x7:Reserved 0x6:Reserved 0x5:120s 0x4:90s 0x3:60s 0x2:30s 0x1:Off 0x0:No Request
[7 empty] | CDCU_LeadmeCarSet | Following me in the car function setting 伴我上车功能设置 | Intel | 45 | 5 | 3 | unsigned | 1 | 0 | 0 | 7 | 0 |  | 0x7:Reserved 0x6:Reserved 0x5:120s 0x4:90s 0x3:60s 0x2:30s 0x1:Off 0x0:No Request
[7 empty] | CDCU_CmpgModReq | Camping mode Request 露营模式请求 | Intel | 54 | 6 | 2 | unsigned | 1 | 0 | 0 | 3 | 0 |  | 0x3:Reserved 0x2:On 0x1:Off 0x0:No Request
CDCU_BodyCtrl | 0X18FF7117 | 100 | 8 | CDCU_B |  | FALSE
[7 empty] | CDCU_ReWrkLgtSwt | Rear work light switch 后部工作灯开关 | Intel | 6 | 0 | 2 | unsigned | 1 | 0 | 0 | 3 | 0 |  | 0x3:Reserved 0x2:Inactive 0x1:Active 0x0:No Request
[7 empty] | CDCU_FrFogLgtSwt | Front fog light switch command 前雾灯开关 | Intel | 8 | 1 | 2 | unsigned | 1 | 0 | 0 | 3 | 0 |  | 0x3:Reserved 0x2:ON 0x1:OFF 0x0:No request
[7 empty] | CDCU_ReFogLgtSwt | Rear fog light switch command 后雾灯开关 | Intel | 10 | 1 | 2 | unsigned | 1 | 0 | 0 | 3 | 0 |  | 0x3:Reserved 0x2:ON 0x1:OFF 0x0:No request
[7 empty] | CDCU_WiprIntSwt | 雨刮间歇挡位调节开关状态 | Intel | 16 | 2 | 3 | unsigned | 1 | 0 | 0 | 7 | 0 |  | 0x7:Invalid 0x6:Invalid 0x5:Invalid 0x4:Switch 4 0x3:Switch 3 0x2:Switch 2 0x1:Switch 1 0x0:No Request
[7 empty] | CDCU_RevewMirrHeatReq | 后视镜加热请求 | Intel | 22 | 2 | 2 | unsigned | 1 | 0 | 0 | 3 | 0 |  | 0x3:Reserved 0x2:On 0x1:Off 0x0:No Request
[7 empty] | CDCU_DrvrWindwPosnReq | Driver window opening request 主驾车窗开度请求 | Intel | 24 | 3 | 8 | unsigned | 1 | 0 | 0 | 100 | 0 | % | 0x65:No Request
[7 empty] | CDCU_PassgWindwPosnReq | Passenger window opening request 副驾车窗开度请求 | Intel | 32 | 4 | 8 | unsigned | 1 | 0 | 0 | 100 | 0 | % | 0x65:No Request
[7 empty] | CDCU_PwrModUpReq | Central control screen power on request 中控屏上电请求 | Intel | 40 | 5 | 1 | unsigned | 1 | 0 | 0 | 1 | 0 |  | 0x1:ON Request 0x0:No Request
[7 empty] | CDCU_KeyOFFReq | Power off request 按键下电请求 | Intel | 41 | 5 | 1 | unsigned | 1 | 0 | 0 | 1 | 0 |  | 0x1:OFF Request 0x0:No Request
[7 empty] | CDCU_DMSWarnSwt | DMS Warning Switch State DMS报警开关状态 | Intel | 42 | 5 | 1 | unsigned | 1 | 0 | 0 | 1 | 0 |  | 0x1:On 0x0:Off
[7 empty] | CDCU_ThrhLgtCfgSwt | Through light configuration switch 贯穿灯配置开关 | Intel | 50 | 6 | 1 | unsigned | 1 | 0 | 0 | 1 | 0 |  | 0x1:ON 0x0:OFF
[7 empty] | CDCU_VehModReq | Vehicle mode request 车辆模式请求 | Intel | 52 | 6 | 4 | unsigned | 1 | 0 | 0 | 15 | 0 |  | 0xf:Reserved 0xe:Reserved 0xd:Reserved 0xc:Reserved 0xb:Reserved 0xa:Reserved 0x9:Reserved 0x8:Reserved 0x7:Reserved 0x6:Reserved 0x5:Maintenance 0x4:Exhibition 0x3:Transport 0x2:Factory 0x1:Normal 0x0:No Request
[7 empty] | CDCU_NomLvlReqReAxle | 中控屏后桥控制指令 | Intel | 56 | 7 | 8 | unsigned | 1 | 0 | 0 | 15 | 0 |  | 0xf:Take No Action 0xe:Reserved 0xd:Not Defined 0xc:Not Defined 0xb:Activate Level Change 0xa:Not Defined 0x9:Not Defined 0x8:Stop level change 0x7:Lower Level 0x6:Upper Level 0x5:Customer Level 0x4:Preset Level 0x3:Normal Level 3 0x2:Normal Level 2 0x1:Normal Level 1 0x0:No Level Request
CDCU_Ctrl1 | 0X18FF6017 | 100 | 8 | CDCU_B |  | FALSE
[7 empty] | CDCU_ESCOFFSwt | ESC OFF Switch ESC OFF 开关 | Intel | 2 | 0 | 2 | unsigned | 1 | 0 | 0 | 3 | 0 |  | 0x3:Reserved 0x2:Reserved 0x1:OFF 0x0:ON
[7 empty] | CDCU_HSASwt | HSA Switch 坡起辅助开关 | Intel | 4 | 0 | 2 | unsigned | 1 | 0 | 0 | 3 | 0 |  | 0x3:Reserved 0x2:Reserved 0x1:ON 0x0:OFF
[7 empty] | CDCU_EBIShtdnKey | EBI shutdown switch EBI关闭开关 | Intel | 8 | 1 | 2 | unsigned | 1 | 0 | 0 | 3 | 0 |  | 0x3:Reserved 0x2:Reserved 0x1:Pressed 0x0:Not Pressed
[7 empty] | CDCU_PTOModKey | Power Take Off Mode Key 取力模式开关 | Intel | 14 | 1 | 2 | unsigned | 1 | 0 | 0 | 3 | 0 |  | 0x3:Reserved 0x2:Reserved 0x1:Pressed 0x0:No Pressed
[7 empty] | CDCU_SubtotClrReq | 小计页面清零请求 | Intel | 16 | 2 | 4 | unsigned | 1 | 0 | 0 | 15 | 0 |  | 0xf:Reserved 0xe:Reserved 0xd:Reserved 0xc:Reserved 0xb:Reserved 0xa:Reserved 0x9:Reserved 0x8:Reserved 0x7:Reserved 0x6:Reserved 0x5:Reserved 0x4:Reserved 0x3:TripA and TripB Clear Request 0x2:TripB Clear Request 0x1:TripA Clear Request 0x0:No Request
[7 empty] | CDCU_ATMReq | ATM请求 | Intel | 20 | 2 | 3 | unsigned | 1 | 0 | 0 | 7 | 0 |  | 0x7:Reserved 0x6:Reserved 0x5:Sand 0x4:Mud 0x3:Snow 0x2:Normal 0x1:Off 0x0:No Request
[7 empty] | CDCU_FlatbdKey | 驶上板车按键 | Intel | 23 | 2 | 1 | unsigned | 1 | 0 | 0 | 1 | 0 |  | 0x1:Pressed 0x0:Not Pressed
[7 empty] | CDCU_DCChrgCurrSet | 直流充电电流设置值 | Intel | 32 | 4 | 12 | unsigned | 1 | -1000 | -1000 | 1000 | 0 | A | 0xfff:Invalid
[7 empty] | CDCU_LoadStSet | 载货状态设置 | Intel | 56 | 7 | 3 | unsigned | 1 | 0 | 0 | 7 | 0 |  | 0x7:Reserved 0x6:Reserved 0x5:Reserved 0x4:Full Load 0x3:Half Load 0x2:No Load 0x1:Tractor 0x0:No Request
[7 empty] | CDCU_RainSnowModReq | Rain and snow mode request 雨雪模式请求 | Intel | 60 | 7 | 2 | unsigned | 1 | 0 | 0 | 3 | 0 |  | 0x3:Reserved 0x2:Reserved 0x1:Pressed 0x0:Not Pressed
[7 empty] | CDCU_IntWhlDftlLockKey | Inter wheel differential lock Key 轮间差速锁按键 | Intel | 62 | 7 | 1 | unsigned | 1 | 0 | 0 | 1 | 0 |  | 0x1:Pressed 0x0:Not Pressed
CDCU_KeyReq2 | 0X18FF7417 | 100 | 8 | CDCU_B |  | FALSE
[7 empty] | CDCU_KeyReq2_CRC | CRC8 | Intel | 0 | 0 | 8 | unsigned | 1 | 0 | 0 | 255 | 0
[7 empty] | CDCU_KeyReq2_AC | Alive Counter | Intel | 8 | 1 | 4 | unsigned | 1 | 0 | 0 | 14 | 0
[7 empty] | CDCU_IndDynPfmncLvlReq | Custom mode power performance level request 自定义模式动力性能等级请求 | Intel | 32 | 4 | 2 | unsigned | 1 | 0 | 0 | 3 | 0 |  | 0x3:Rreserved 0x2:Strong 0x1:Normal 0x0:No Request
[7 empty] | CDCU_IndSteerLvlReq | Custom mode steering level request 自定义模式转向等级请求 | Intel | 34 | 4 | 2 | unsigned | 1 | 0 | 0 | 3 | 0 |  | 0x3:Reserved 0x2:Sport 0x1:Comfort 0x0:No Request
[7 empty] | CDCU_IndACPfmncLimReq | Custom mode AC performance limit request 自定义模式空调性能限制请求 | Intel | 36 | 4 | 2 | unsigned | 1 | 0 | 0 | 3 | 0 |  | 0x3:Reserved 0x2:Limited 0x1:Not Limited 0x0:No Request
[7 empty] | CDCU_IndHeatgVentnPfmncLimReq | Custom mode ventilation heating performance limit request 自定义模式通风加热性能限制请求 | Intel | 38 | 4 | 2 | unsigned | 1 | 0 | 0 | 3 | 0 |  | 0x3:Reserved 0x2:Limited 0x1:Not Limited 0x0:No Request
[7 empty] | CDCU_DrvModReq | Driving mode request 驾驶模式请求 | Intel | 48 | 6 | 2 | unsigned | 1 | 0 | 0 | 3 | 0 |  | 0x3:Individual 0x2:Sport 0x1:ECO 0x0:No Request
[7 empty] | CDCU_DrvgFormSet | 驱动形式设置 | Intel | 56 | 7 | 2 | unsigned | 1 | 0 | 0 | 3 | 0 |  | 0x3:4WD 0x2:Rear 0x1:Middle 0x0:Default
[7 empty] | CDCU_DrumModSwt | 转鼓模式开关 | Intel | 60 | 7 | 1 | unsigned | 1 | 0 | 0 | 1 | 0 |  | 0x1:On 0x0:Off
CDCU_ACReq | 0X18FF7E17 | 200 | 8 | CDCU_B |  | FALSE
[7 empty] | CDCU_ACReq_CRC | CRC8 | Intel | 0 | 0 | 8 | unsigned | 1 | 0 | 0 | 255 | 0
[7 empty] | CDCU_ACReq_AC | Alive Counter | Intel | 8 | 1 | 4 | unsigned | 1 | 0 | 0 | 14 | 0
[7 empty] | CDCU_ACOnOffReq | AC switch request 空调开关请求 | Intel | 16 | 2 | 2 | unsigned | 1 | 0 | 0 | 3 | 0 |  | 0x3:Reserved 0x2:On 0x1:Off 0x0:No Request
[7 empty] | CDCU_ACBlowLvlReq | AC air volume setting 空调风量设置 | Intel | 18 | 2 | 4 | unsigned | 1 | 0 | 0 | 15 | 0 |  | 0xf:Reserved 0xe:Reserved 0xd:Reserved 0xc:Reserved 0xb:Reserved 0xa:Reserved 0x9:Reserved 0x8:Off 0x7:Level 7 0x6:Level 6 0x5:Level 5 0x4:Level 4 0x3:Level 3 0x2:Level 2 0x1:Level1 0x0:No Request
[7 empty] | CDCU_ACAutoModReq | 自动空调模式请求 | Intel | 22 | 2 | 2 | unsigned | 1 | 0 | 0 | 3 | 0 |  | 0x3:Reserved 0x2:On 0x1:Off 0x0:No Request
[7 empty] | CDCU_ACTSet | AC temperature setting 空调温度设置 | Intel | 24 | 3 | 6 | unsigned | 1 | 0 | 0 | 63 | 0 |  | 0x3f:Reserved 0x3e:Reserved 0x3d:Reserved 0x3c:Reserved 0x3b:Reserved 0x3a:Reserved 0x39:Reserved 0x38:Reserved 0x37:Reserved 0x36:Reserved 0x35:Reserved 0x34:Reserved 0x33:Reserved 0x32:Reserved 0x31:Reserved 0x30:Reserved 0x2f:Reserved 0x2e:Reserved 0x2d:Reserved 0x2c:Reserved 0x2b:Reserved 0x2a:Reserved 0x29:Reserved 0x28:Reserved 0x27:Reserved 0x26:Reserved 0x25:Reserved 0x24:Reserved 0x23:Reserved 0x22:Reserved 0x21:Reserved 0x20:Reserved 0x1f:Reserved 0x1e:Reserved 0x1d:Reserved 0x1c:Reserved 0x1b:Reserved 0x1a:Reserved 0x19:Reserved 0x18:Reserved 0x17:Reserved 0x16:Reserved 0x15:Reserved 0x14:Reserved 0x13:Reserved 0x12:Reserved 0x11:Reserved 0x10:Reserved 0xf:Reserved 0xe:Reserved 0xd:Reserved 0xc:Reserved 0xb:Reserved 0xa:Reserved 0x9:Reserved 0x8:Heat Level4 0x7:Heat Level3 0x6:Heat Level2 0x5:Heat Level1 0x4:Cool Level1 0x3:Cool Level2 0x2:Cool Level3 0x1:Cool Level4 0x0:No Request
[7 empty] | CDCU_ACECOReq | 空调经济模式请求 | Intel | 30 | 3 | 2 | unsigned | 1 | 0 | 0 | 3 | 0 |  | 0x3:Reserved 0x2:On 0x1:Off 0x0:No Request
[7 empty] | CDCU_CrcltngModReq | Loop mode setting 循环模式设置 | Intel | 32 | 4 | 2 | unsigned | 1 | 0 | 0 | 3 | 0 |  | 0x3:Reserved 0x2:Outdoor 0x1:Indoor 0x0:No Request
[7 empty] | CDCU_ModReq | Blower mode setting 吹风模式设置 | Intel | 34 | 4 | 3 | unsigned | 1 | 0 | 0 | 7 | 0 |  | 0x7:Reserved 0x6:Reserved 0x5:Window 0x4:Foot and Window 0x3:Foot 0x2:Face and Foot 0x1:Face 0x0:No Request
[7 empty] | CDCU_CWAirSwt | Cold and Warm air switch 空调冷暖通风开关 | Intel | 42 | 5 | 2 | unsigned | 1 | 0 | 0 | 3 | 0 |  | 0x3:Reserved 0x2:On 0x1:Off 0x0:No Request
[7 empty] | CDCU_MaxACReq | One-touch maximum cooling control 一键最大制冷控制 | Intel | 44 | 5 | 2 | unsigned | 1 | 0 | 0 | 3 | 0 |  | 0x3:Reserved 0x2:On 0x1:Off 0x0:No Request
[7 empty] | CDCU_ACFrDefrstReq | Air conditioning defrost and defog switch request 空调除霜除雾开关请求 | Intel | 46 | 5 | 2 | unsigned | 1 | 0 | 0 | 3 | 0 |  | 0x3:Reserved 0x2:On 0x1:Off 0x0:No Request
[7 empty] | CDCU_BattRfrgrntChrgModCmd | Battery Refrigerant Charge Mod Command 电池回路冷媒加注模式请求 | Intel | 48 | 6 | 2 | unsigned | 1 | 0 | 0 | 3 | 0 |  | 0x3:Reserved 0x2:On 0x1:Off 0x0:No Request
[7 empty] | CDCU_BattPreCoolgHeatgReq | 电池预冷预热需求 | Intel | 52 | 6 | 2 | unsigned | 1 | 0 | 0 | 3 | 0 |  | 0x3:Heating On 0x2:Cooling On 0x1:Off 0x0:No Request
[7 empty] | CDCU_FuelheaterReq | 燃油加热器开关请求 | Intel | 54 | 6 | 2 | unsigned | 1 | 0 | 0 | 3 | 0 |  | 0x3:Reserved 0x2:Request On 0x1:Request Off 0x0:No Request
[7 empty] | CDCU_AutoACSetTReq | 自动空调温度设置 | Intel | 56 | 7 | 6 | unsigned | 1 | 0 | 0 | 63 | 0 |  | 0x3f:Invalid 0x3e:Reserved 0x3d:Reserved 0x3c:Reserved 0x3b:Reserved 0x3a:Reserved 0x39:Reserved 0x38:Reserved 0x37:Reserved 0x36:Reserved 0x35:Reserved 0x34:Reserved 0x33:Reserved 0x32:Reserved 0x31:Reserved 0x30:Reserved 0x2f:Reserved 0x2e:Reserved 0x2d:Reserved 0x2c:Reserved 0x2b:Reserved 0x2a:Reserved 0x29:Reserved 0x28:Reserved 0x27:Reserved 0x26:Reserved 0x25:Reserved 0x24:Reserved 0x23:Reserved 0x22:Reserved 0x21:High 0x20:31.5 0x1f:31 0x1e:30.5 0x1d:30 0x1c:29.5 0x1b:29 0x1a:28.5 0x19:28 0x18:27.5 0x17:27 0x16:26.5 0x15:26 0x14:25.5 0x13:25 0x12:24.5 0x11:24 0x10:23.5 0xf:23 0xe:22.5 0xd:22 0xc:21.5 0xb:21 0xa:20.5 0x9:20 0x8:19.5 0x7:19 0x6:18.5 0x5:18 0x4:17.5 0x3:17 0x2:16.5 0x1:Low 0x0:No Request
CDCU_MntnDst | 0X18FFDD17 | 500 | 8 | CDCU_B |  | FALSE
[7 empty] | CDCU_MntnDst_CRC | CRC16 | Intel | 0 | 0 | 16 | unsigned | 1 | 0 | 0 | 65535 | 0
[7 empty] | CDCU_MntnDst_AC | Alive Counter | Intel | 16 | 2 | 8 | unsigned | 1 | 0 | 0 | 255 | 0
[7 empty] | CDCU_RmngMntnDst | Remaining maintenance mileage 剩余保养里程 | Intel | 24 | 3 | 18 | unsigned | 1 | -100000 | -100000 | 100000 | 0 | km | 0x3ffff:Invalid
[7 empty] | CDCU_RmngMntnTi | Remaining maintenance time 剩余保养时间 | Intel | 48 | 6 | 16 | unsigned | 1 | -10000 | -10000 | 10000 | 0 | day | 0xffff:Invalid
CDCU_BkpTotVehDst | 0XCFFD817 | 0 | 8 | CDCU_B |  | FALSE
[7 empty] | CDCU_BkpTotVehDst | Vehicle backup total distance 车辆备份总里程 | Intel | 0 | 0 | 32 | unsigned | 1 | 0 | 0 | 10000000 | 0 | km
CDCU_TD | 0X18FEE6EE | 1000 | 8 | CDCU_B |  | FALSE
[7 empty] | CDCU_Seconds | Seconds 秒 | Intel | 0 | 0 | 8 | unsigned | 0.25 | 0 | 0 | 59.75 | 0.00 | s | 0xff:Invalid
[7 empty] | CDCU_Minutes | Minutes 分 | Intel | 8 | 1 | 8 | unsigned | 1 | 0 | 0 | 59 | 0 | min | 0xff:Invalid
[7 empty] | CDCU_Hours | Hours 时 | Intel | 16 | 2 | 8 | unsigned | 1 | 0 | 0 | 23 | 0 | h | 0xff:Invalid
[7 empty] | CDCU_Month | Month 月 | Intel | 24 | 3 | 8 | unsigned | 1 | 0 | 1 | 12 | 0 | month | 0xff:Invalid
[7 empty] | CDCU_Day | Day 日 | Intel | 32 | 4 | 8 | unsigned | 0.25 | 0 | 0.25 | 31.75 | 0.00 | day | 0xff:Invalid
[7 empty] | CDCU_Year | Year 年 | Intel | 40 | 5 | 8 | unsigned | 1 | 1985 | 1985 | 2235 | 0 | year | 0xff:Invalid
[7 empty] | CDCU_LocalMinuteOffset | Local minute offset 本地分钟偏差 | Intel | 48 | 6 | 8 | unsigned | 1 | -59 | -59 | 59 | 0 | min
[7 empty] | CDCU_LocalHourOffset | Local hour offset 本地小时偏移 | Intel | 56 | 7 | 8 | unsigned | 1 | -23 | -23 | 23 | 0 | h
CDCU_VersData1 | 0X1CFF1B17 | 5000 | 8 | CDCU_B |  | FALSE
[7 empty] | CDCU_HWMainVersNr | Hardware major version number 硬件主版本号 | Intel | 0 | 0 | 8 | unsigned | 1 | 0 | 0 | 255 | 0
[7 empty] | CDCU_HWMinorVersNr | Hardware minor version number 硬件次版本号 | Intel | 8 | 1 | 8 | unsigned | 1 | 0 | 0 | 255 | 0
[7 empty] | CDCU_SWMainVersNr | Software program main version number 电控程序主版本号 | Intel | 16 | 2 | 8 | unsigned | 1 | 0 | 0 | 255 | 0
[7 empty] | CDCU_SWMinorVersNr | Software program minor version number 电控程序次版本号 | Intel | 24 | 3 | 8 | unsigned | 1 | 0 | 0 | 255 | 0
[7 empty] | CDCU_BtMainVersNr | BT program major version number 电控软件Bootloader主版本号 | Intel | 32 | 4 | 8 | unsigned | 1 | 0 | 0 | 255 | 0
[7 empty] | CDCU_BtMinorVersNr | BT program minor version number 电控软件Bootloader次版本号 | Intel | 40 | 5 | 8 | unsigned | 1 | 0 | 0 | 255 | 0
CDCU_VersData2 | 0X1CFF1C17 | 5000 | 8 | CDCU_B |  | FALSE
[7 empty] | CDCU_ManfctrID | Manufacturer ID 制造商ID | Intel | 0 | 0 | 48 | unsigned | 1 | 0 | 0 | 1099511627775 | 0
CDCU_VersData3 | 0X1CFFDC17 | 5000 | 8 | CDCU_B |  | FALSE
[7 empty] | CDCU_NwADBMatrixMainVersNr | Network ADBCANFD Matrix main version number ADBCANFD网段通信矩阵主版本号 | Intel | 0 | 0 | 4 | unsigned | 1 | 0 | 0 | 15 | 0
[7 empty] | CDCU_NwADBMatrixMinorVersNr | Network ADBCANFD Matrix minor version number ADBCANFD网段通信矩阵次版本号 | Intel | 4 | 0 | 4 | unsigned | 1 | 0 | 0 | 15 | 0
[7 empty] | CDCU_NwCMatrixMainVersNr | Network CCAN Matrix main version number CCAN网段通信矩阵主版本号 | Intel | 8 | 1 | 4 | unsigned | 1 | 0 | 0 | 15 | 0
[7 empty] | CDCU_NwCMatrixMinorVersNr | Network CCAN Matrix minor version number CCAN网段通信矩阵次版本号 | Intel | 12 | 1 | 4 | unsigned | 1 | 0 | 0 | 15 | 0
[7 empty] | CDCU_NwPMatrixMainVersNr | Network BCAN Matrix main version number BCAN网段通信矩阵主版本号 | Intel | 16 | 2 | 4 | unsigned | 1 | 0 | 0 | 15 | 0
[7 empty] | CDCU_NwPMatrixMinorVersNr | Network BCAN Matrix minor version number BCAN网段通信矩阵次版本号 | Intel | 20 | 2 | 4 | unsigned | 1 | 0 | 0 | 15 | 0
CDCU_Flt | 0X1CFF1E17 | 1000 | 8 | CDCU_B |  | FALSE
[7 empty] | CDCU_FltTotNr | Total number of CDCU faults 系统故障总数 | Intel | 0 | 0 | 8 | unsigned | 1 | 0 | 0 | 250 | 0
CDCU_B_NM | 0X18FFA017 | 500 | 8 | CDCU_B |  | FALSE
[7 empty] | CDCU_B_NM_NodeID | Node ID 节点地址 | Intel | 0 | 0 | 8 | unsigned | 1 | 0 | 0 | 255 | 0
[7 empty] | CDCU_B_NM_RMR | Repeat message request 重复报文请求 | Intel | 8 | 1 | 1 | unsigned | 1 | 0 | 0 | 1 | 0 |  | 0x1:Request 0x0:No Request
[7 empty] | CDCU_B_NM_AWB | Active weakup bit 主动唤醒标志位 | Intel | 12 | 1 | 1 | unsigned | 1 | 0 | 0 | 1 | 0 |  | 0x1:Active Wakeup 0x0:Passive Wakeup
[7 empty] | CDCU_B_NM_PNI | Partial network information bit (PNI) 局部网络管理位 | Intel | 14 | 1 | 1 | unsigned | 1 | 0 | 0 | 1 | 0 |  | 0x1:Support PN 0x0:Not Support PN
[7 empty] | CDCU_B_NM_GRB | GW request bit 网关唤醒请求位 | Intel | 15 | 1 | 1 | unsigned | 1 | 0 | 0 | 1 | 0 |  | 0x1:Gateway Request 0x0:Gateway Not Request
[7 empty] | CDCU_B_NM_NMS | Network management state 网络管理跳转状态 | Intel | 16 | 2 | 8 | unsigned | 1 | 0 | 0 | 255 | 0 |  | 0x20:NM_RMS_frm_NOS 0x10:NM_RMS_frm_RSS 0x8:NM_NOS_frm_RSS 0x4:NM_NOS_frm_RMS 0x2:NM_RMS_frm_PBM 0x1:NM_RMS_frm_BSM
[7 empty] | CDCU_B_NM_WupRsn | Wakeup Reason 唤醒原因 | Intel | 24 | 3 | 8 | unsigned | 1 | 0 | 0 | 255 | 0 |  | 0xff:Reserved 0xfe:Reserved 0xfd:Reserved 0xfc:Reserved 0xfb:Reserved 0xfa:Reserved 0xf9:Reserved 0xf8:Reserved 0xf7:Reserved 0xf6:Reserved 0xf5:Reserved 0xf4:Reserved 0xf3:Reserved 0xf2:Reserved 0xf1:Reserved 0xf0:Reserved 0xef:Reserved 0xee:Reserved 0xed:Reserved 0xec:Reserved 0xeb:Reserved 0xea:Reserved 0xe9:Reserved 0xe8:Reserved 0xe7:Reserved 0xe6:Reserved 0xe5:Reserved 0xe4:Reserved 0xe3:Reserved 0xe2:Reserved 0xe1:Reserved 0xe0:Reserved 0xdf:Reserved 0xde:Reserved 0xdd:Reserved 0xdc:Reserved 0xdb:Reserved 0xda:Reserved 0xd9:Reserved 0xd8:Reserved 0xd7:Reserved 0xd6:Reserved 0xd5:Reserved 0xd4:Reserved 0xd3:Reserved 0xd2:Reserved 0xd1:Reserved 0xd0:Reserved 0xcf:Reserved 0xce:Reserved 0xcd:Reserved 0xcc:Reserved 0xcb:Reserved 0xca:Reserved 0xc9:Reserved 0xc8:Reserved 0xc7:Reserved 0xc6:Reserved 0xc5:Reserved 0xc4:Reserved 0xc3:Reserved 0xc2:Reserved 0xc1:Reserved 0xc0:Reserved 0xbf:Reserved 0xbe:Reserved 0xbd:Reserved 0xbc:Reserved 0xbb:Reserved 0xba:Reserved 0xb9:Reserved 0xb8:Reserved 0xb7:Reserved 0xb6:Reserved 0xb5:Reserved 0xb4:Reserved 0xb3:Reserved 0xb2:Reserved 0xb1:Reserved 0xb0:Reserved 0xaf:Reserved 0xae:Reserved 0xad:Reserved 0xac:Reserved 0xab:Reserved 0xaa:Reserved 0xa9:Reserved 0xa8:Reserved 0xa7:Reserved 0xa6:Reserved 0xa5:Reserved 0xa4:Reserved 0xa3:Reserved 0xa2:Reserved 0xa1:Reserved 0xa0:Reserved 0x9f:Reserved 0x9e:Reserved 0x9d:Reserved 0x9c:Reserved 0x9b:Reserved 0x9a:Reserved 0x99:Reserved 0x98:Reserved 0x97:Reserved 0x96:Reserved 0x95:Reserved 0x94:Reserved 0x93:Reserved 0x92:Reserved 0x91:Reserved 0x90:Reserved 0x8f:Reserved 0x8e:Reserved 0x8d:Reserved 0x8c:Reserved 0x8b:Reserved 0x8a:Reserved 0x89:Reserved 0x88:Reserved 0x87:Reserved 0x86:Reserved 0x85:Reserved 0x84:Reserved 0x83:Reserved 0x82:Reserved 0x81:Reserved 0x80:Reserved 0x7f:Reserved 0x7e:Reserved 0x7d:Reserved 0x7c:Reserved 0x7b:Reserved 0x7a:Reserved 0x79:Reserved 0x78:Reserved 0x77:Reserved 0x76:Reserved 0x75:Reserved 0x74:Reserved 0x73:Reserved 0x72:Reserved 0x71:Reserved 0x70:Reserved 0x6f:Reserved 0x6e:Reserved 0x6d:Reserved 0x6c:Reserved 0x6b:Reserved 0x6a:Reserved 0x69:Reserved 0x68:Reserved 0x67:Reserved 0x66:Reserved 0x65:Reserved 0x64:Reserved 0x63:Reserved 0x62:Reserved 0x61:Reserved 0x60:Reserved 0x5f:Reserved 0x5e:Reserved 0x5d:Reserved 0x5c:Reserved 0x5b:Reserved 0x5a:Reserved 0x59:Reserved 0x58:Reserved 0x57:Reserved 0x56:Reserved 0x55:Reserved 0x54:Reserved 0x53:Reserved 0x52:Reserved 0x51:Reserved 0x50:Reserved 0x4f:Reserved 0x4e:Reserved 0x4d:Reserved 0x4c:Reserved 0x4b:Reserved 0x4a:Reserved 0x49:Reserved 0x48:Reserved 0x47:Reserved 0x46:Reserved 0x45:Reserved 0x44:Reserved 0x43:Reserved 0x42:Reserved 0x41:Reserved 0x40:Reserved 0x3f:Reserved 0x3e:Reserved 0x3d:Reserved 0x3c:Reserved 0x3b:Reserved 0x3a:Reserved 0x39:Reserved 0x38:Reserved 0x37:Reserved 0x36:Reserved 0x35:Reserved 0x34:Reserved 0x33:Reserved 0x32:Reserved 0x31:Reserved 0x30:Reserved 0x2f:Reserved 0x2e:Reserved 0x2d:Reserved 0x2c:Reserved 0x2b:Reserved 0x2a:Reserved 0x29:Reserved 0x28:Reserved 0x27:Reserved 0x26:Reserved 0x25:Reserved 0x24:Reserved 0x23:Reserved 0x22:Reserved 0x21:Reserved 0x20:Reserved 0x1f:Reserved 0x1e:Reserved 0x1d:Reserved 0x1c:Reserved 0x1b:Reserved 0x1a:Reserved 0x19:Reserved 0x18:Reserved 0x17:Reserved 0x16:Reserved 0x15:Reserved 0x14:Reserved 0x13:Reserved 0x12:Reserved 0x11:Reserved 0x10:Reserved 0xf:Reserved 0xe:Reserved 0xd:Reserved 0xc:Reserved 0xb:Reserved 0xa:Reserved 0x9:Reserved 0x8:Reserved 0x7:Reserved 0x6:Reserved 0x5:Reserved 0x4:Reserved 0x3:Double Click Screen in 120s 0x2:ACC 0x1:Bus Wakeup(NM) 0x0:Unknown Initialization Reason
[7 empty] | CDCU_B_NM_HCAccOn | Hold Condition-ACC/ON 维持唤醒条件-ACC/ON | Intel | 40 | 5 | 1 | unsigned | 1 | 0 | 0 | 1 | 0 |  | 0x1:Active 0x0:Inactive
[7 empty] | CDCU_B_NM_HCDiag | Hold Condition-Diagnostic frame 维持唤醒条件-收到诊断报文 | Intel | 41 | 5 | 1 | unsigned | 1 | 0 | 0 | 1 | 0 |  | 0x1:Active 0x0:Inactive
[7 empty] | CDCU_B_NM_HCTmin | Hold Condition-Tmin not expired 维持唤醒条件-定时器未超时（处于RMS) | Intel | 42 | 5 | 1 | unsigned | 1 | 0 | 0 | 1 | 0 |  | 0x1:Active 0x0:Inactive
TDR_DMSSt | 0X4CE | 500 | 8 | TDR |  | FALSE
[7 empty] | TDR_DMSSet_CRC | CRC16 | Intel | 0 | 0 | 16 | unsigned | 1 | 0 | 0 | 65535 | 0
[7 empty] | TDR_DMSSet_AC | Alive Counter | Intel | 16 | 2 | 8 | unsigned | 1 | 0 | 0 | 255 | 0
[7 empty] | TDR_DMSSt | DMS System State DMS系统状态 | Intel | 24 | 3 | 3 | unsigned | 1 | 0 | 0 | 7 | 0 |  | 0x7:Reserved 0x6:Reserved 0x5:Reserved 0x4:Reserved 0x3:Reserved 0x2:System Error 0x1:System Available 0x0:Initializing
[7 empty] | TDR_DrvrFatgWarn | Driver FatigueWarn 疲劳报警 | Intel | 28 | 3 | 2 | unsigned | 1 | 0 | 0 | 2 | 0 |  | 0x2:Close Eyes(闭眼) 0x1:Yawn(打哈欠) 0x0:Normal
[7 empty] | TDR_AbnoActnDtcn | Driver Abnormal Behavior Detected 异常行为监测 | Intel | 30 | 3 | 2 | unsigned | 1 | 0 | 0 | 3 | 0 |  | 0x3:Phoning(打电话状态) 0x2:Glance Right or Left(左顾右盼) 0x1:Head Down/Head Up(低头/抬状态) 0x0:Normal
[7 empty] | TDR_DangBehDtcn | Driver Dangerous Behavior Detected 危险行为监测 | Intel | 32 | 4 | 2 | unsigned | 1 | 0 | 0 | 2 | 0 |  | 0x2:No Driver驾驶员离岗(人脸在镜头丢失)状态 0x1:Smoking(抽烟状态) 0x0:Normal
[7 empty] | TDR_DistrctnWarn | Driver Attention Warning 注意力报警 | Intel | 34 | 4 | 2 | unsigned | 1 | 0 | 0 | 2 | 0 |  | 0x2:Infrared Blocking(红外阻断) 0x1:Shielding(摄像头遮挡) 0x0:Normal
SWMFS_Swt | 0X18FF9137 | 100 | 8 | SWMFS |  | FALSE
[7 empty] | SWMFS_Swt_CRC | CRC8 | Intel | 0 | 0 | 8 | unsigned | 1 | 0 | 0 | 255 | 0
[7 empty] | SWMFS_Swt_AC | Alive Counter | Intel | 8 | 1 | 4 | unsigned | 1 | 0 | 0 | 14 | 0
[7 empty] | SWMFS_VolIncKey | Volume increase switch 音量加 | Intel | 16 | 2 | 2 | unsigned | 1 | 0 | 0 | 3 | 0 |  | 0x3:Reserved 0x2:Error 0x1:Pressed 0x0:Not Pressed
[7 empty] | SWMFS_VolDecKey | Volume decrease switch 音量减 | Intel | 18 | 2 | 2 | unsigned | 1 | 0 | 0 | 3 | 0 |  | 0x3:Reserved 0x2:Error 0x1:Pressed 0x0:Not Pressed
[7 empty] | SWMFS_OKKey | OK key OK键 | Intel | 20 | 2 | 2 | unsigned | 1 | 0 | 0 | 3 | 0 |  | 0x3:Reserved 0x2:Error 0x1:Pressed 0x0:Not Pressed
[7 empty] | SWMFS_PrevSogKey | Previous song 上一首 | Intel | 22 | 2 | 2 | unsigned | 1 | 0 | 0 | 3 | 0 |  | 0x3:Reserved 0x2:Error 0x1:Pressed 0x0:Not Pressed
[7 empty] | SWMFS_NxtSogKey | Next song 下一首 | Intel | 24 | 3 | 2 | unsigned | 1 | 0 | 0 | 3 | 0 |  | 0x3:Reserved 0x2:Error 0x1:Pressed 0x0:Not Pressed
[7 empty] | SWMFS_ICMMenuKey | Instrument menu 仪表菜单 | Intel | 26 | 3 | 2 | unsigned | 1 | 0 | 0 | 3 | 0 |  | 0x3:Reserved 0x2:Error 0x1:Pressed 0x0:Not Pressed
[7 empty] | SWMFS_CustKey | Custom key 自定义按键 | Intel | 28 | 3 | 2 | unsigned | 1 | 0 | 0 | 3 | 0 |  | 0x3:Reserved 0x2:Error 0x1:Pressed 0x0:Not Pressed
TBOX_B_NM | 0X18FFA0FB | 500 | 8 | TBOX_B |  | FALSE
[7 empty] | TBOX_B_NM_NodeID | Node ID 节点地址 | Intel | 0 | 0 | 8 | unsigned | 1 | 0 | 0 | 255 | 0
[7 empty] | TBOX_B_NM_RMR | Repeat message request 重复报文请求 | Intel | 8 | 1 | 1 | unsigned | 1 | 0 | 0 | 1 | 0 |  | 0x1:Request 0x0:No Request
[7 empty] | TBOX_B_NM_AWB | Active weakup bit 主动唤醒标志位 | Intel | 12 | 1 | 1 | unsigned | 1 | 0 | 0 | 1 | 0 |  | 0x1:Active Wakeup 0x0:Passive Wakeup
[7 empty] | TBOX_B_NM_PNI | Partial network information bit (PNI) 局部网络管理位 | Intel | 14 | 1 | 1 | unsigned | 1 | 0 | 0 | 1 | 0 |  | 0x1:Support PN 0x0:Not Support PN
[7 empty] | TBOX_B_NM_GRB | GW request bit 网关唤醒请求位 | Intel | 15 | 1 | 1 | unsigned | 1 | 0 | 0 | 1 | 0 |  | 0x1:Gateway Request 0x0:Gateway Not Request
[7 empty] | TBOX_B_NM_NMS | Network management state 网络管理跳转状态 | Intel | 16 | 2 | 8 | unsigned | 1 | 0 | 0 | 255 | 0 |  | 0x20:NM_RMS_frm_NOS 0x10:NM_RMS_frm_RSS 0x8:NM_NOS_frm_RSS 0x4:NM_NOS_frm_RMS 0x2:NM_RMS_frm_PBM 0x1:NM_RMS_frm_BSM
[7 empty] | TBOX_B_NM_WupRsn | Wakeup Reason 唤醒原因 | Intel | 24 | 3 | 8 | unsigned | 1 | 0 | 0 | 255 | 0 |  | 0xff:Reserved 0xfe:Reserved 0xfd:Reserved 0xfc:Reserved 0xfb:Reserved 0xfa:Reserved 0xf9:Reserved 0xf8:Reserved 0xf7:Reserved 0xf6:Reserved 0xf5:Reserved 0xf4:Reserved 0xf3:Reserved 0xf2:Reserved 0xf1:Reserved 0xf0:Reserved 0xef:Reserved 0xee:Reserved 0xed:Reserved 0xec:Reserved 0xeb:Reserved 0xea:Reserved 0xe9:Reserved 0xe8:Reserved 0xe7:Reserved 0xe6:Reserved 0xe5:Reserved 0xe4:Reserved 0xe3:Reserved 0xe2:Reserved 0xe1:Reserved 0xe0:Reserved 0xdf:Reserved 0xde:Reserved 0xdd:Reserved 0xdc:Reserved 0xdb:Reserved 0xda:Reserved 0xd9:Reserved 0xd8:Reserved 0xd7:Reserved 0xd6:Reserved 0xd5:Reserved 0xd4:Reserved 0xd3:Reserved 0xd2:Reserved 0xd1:Reserved 0xd0:Reserved 0xcf:Reserved 0xce:Reserved 0xcd:Reserved 0xcc:Reserved 0xcb:Reserved 0xca:Reserved 0xc9:Reserved 0xc8:Reserved 0xc7:Reserved 0xc6:Reserved 0xc5:Reserved 0xc4:Reserved 0xc3:Reserved 0xc2:Reserved 0xc1:Reserved 0xc0:Reserved 0xbf:Reserved 0xbe:Reserved 0xbd:Reserved 0xbc:Reserved 0xbb:Reserved 0xba:Reserved 0xb9:Reserved 0xb8:Reserved 0xb7:Reserved 0xb6:Reserved 0xb5:Reserved 0xb4:Reserved 0xb3:Reserved 0xb2:Reserved 0xb1:Reserved 0xb0:Reserved 0xaf:Reserved 0xae:Reserved 0xad:Reserved 0xac:Reserved 0xab:Reserved 0xaa:Reserved 0xa9:Reserved 0xa8:Reserved 0xa7:Reserved 0xa6:Reserved 0xa5:Reserved 0xa4:Reserved 0xa3:Reserved 0xa2:Reserved 0xa1:Reserved 0xa0:Reserved 0x9f:Reserved 0x9e:Reserved 0x9d:Reserved 0x9c:Reserved 0x9b:Reserved 0x9a:Reserved 0x99:Reserved 0x98:Reserved 0x97:Reserved 0x96:Reserved 0x95:Reserved 0x94:Reserved 0x93:Reserved 0x92:Reserved 0x91:Reserved 0x90:Reserved 0x8f:Reserved 0x8e:Reserved 0x8d:Reserved 0x8c:Reserved 0x8b:Reserved 0x8a:Reserved 0x89:Reserved 0x88:Reserved 0x87:Reserved 0x86:Reserved 0x85:Reserved 0x84:Reserved 0x83:Reserved 0x82:Reserved 0x81:Reserved 0x80:Reserved 0x7f:Reserved 0x7e:Reserved 0x7d:Reserved 0x7c:Reserved 0x7b:Reserved 0x7a:Reserved 0x79:Reserved 0x78:Reserved 0x77:Reserved 0x76:Reserved 0x75:Reserved 0x74:Reserved 0x73:Reserved 0x72:Reserved 0x71:Reserved 0x70:Reserved 0x6f:Reserved 0x6e:Reserved 0x6d:Reserved 0x6c:Reserved 0x6b:Reserved 0x6a:Reserved 0x69:Reserved 0x68:Reserved 0x67:Reserved 0x66:Reserved 0x65:Reserved 0x64:Reserved 0x63:Reserved 0x62:Reserved 0x61:Reserved 0x60:Reserved 0x5f:Reserved 0x5e:Reserved 0x5d:Reserved 0x5c:Reserved 0x5b:Reserved 0x5a:Reserved 0x59:Reserved 0x58:Reserved 0x57:Reserved 0x56:Reserved 0x55:Reserved 0x54:Reserved 0x53:Reserved 0x52:Reserved 0x51:Reserved 0x50:Reserved 0x4f:Reserved 0x4e:Reserved 0x4d:Reserved 0x4c:Reserved 0x4b:Reserved 0x4a:Reserved 0x49:Reserved 0x48:Reserved 0x47:Reserved 0x46:Reserved 0x45:Reserved 0x44:Reserved 0x43:Reserved 0x42:Reserved 0x41:Reserved 0x40:Reserved 0x3f:Reserved 0x3e:Reserved 0x3d:Reserved 0x3c:Reserved 0x3b:Reserved 0x3a:Reserved 0x39:Reserved 0x38:Reserved 0x37:Reserved 0x36:Reserved 0x35:Reserved 0x34:Reserved 0x33:Reserved 0x32:Reserved 0x31:Reserved 0x30:Reserved 0x2f:Reserved 0x2e:Reserved 0x2d:Reserved 0x2c:Reserved 0x2b:Reserved 0x2a:Reserved 0x29:Reserved 0x28:Reserved 0x27:Reserved 0x26:Reserved 0x25:Reserved 0x24:Reserved 0x23:Reserved 0x22:Reserved 0x21:Reserved 0x20:Reserved 0x1f:Reserved 0x1e:Reserved 0x1d:Reserved 0x1c:Reserved 0x1b:Reserved 0x1a:Reserved 0x19:Reserved 0x18:Reserved 0x17:Reserved 0x16:Reserved 0x15:Reserved 0x14:Reserved 0x13:Reserved 0x12:Reserved 0x11:Reserved 0x10:Reserved 0xf:Reserved 0xe:Reserved 0xd:Reserved 0xc:Reserved 0xb:Reserved 0xa:Reserved 0x9:Reserved 0x8:Reserved 0x7:Reserved 0x6:ORU (OTA) 0x5:Reserved (ECALL) 0x4:Reserved (Bluetooth) 0x3:Short Message 0x2:ACC 0x1:Bus Wakeup 0x0:Unknown Initialization
[7 empty] | TBOX_B_NM_HCACcOn | Hold Condition-ACC/ON 维持唤醒条件-ACC/ON | Intel | 40 | 5 | 1 | unsigned | 1 | 0 | 0 | 1 | 0 |  | 0x1:Active 0x0:Inactive
[7 empty] | TBOX_B_NM_HCDiag | Hold Condition-Diagnostic frame 维持唤醒条件-收到诊断报文 | Intel | 41 | 5 | 1 | unsigned | 1 | 0 | 0 | 1 | 0 |  | 0x1:Active 0x0:Inactive
[7 empty] | TBOX_B_NM_HCTmin | Hold Condition-Tmin not expired 维持唤醒条件-定时器未超时（处于RMS) | Intel | 42 | 5 | 1 | unsigned | 1 | 0 | 0 | 1 | 0 |  | 0x1:Active 0x0:Inactive
[7 empty] | TBOX_B_NM_HCShrtMsg | Hold Condition-Short Message 维持唤醒条件-短信 | Intel | 43 | 5 | 1 | unsigned | 1 | 0 | 0 | 1 | 0 |  | 0x1:Active 0x0:Inactive
[7 empty] | TBOX_B_NM_HCBT | Hold Condition-Bluetooth 维持唤醒条件-蓝牙 | Intel | 44 | 5 | 1 | unsigned | 1 | 0 | 0 | 1 | 0 |  | 0x1:Active 0x0:Inactive
[7 empty] | TBOX_B_NM_HCEcall | Hold Condition-ECALL 维持唤醒条件-ECALL | Intel | 45 | 5 | 1 | unsigned | 1 | 0 | 0 | 1 | 0 |  | 0x1:Active 0x0:Inactive
[7 empty] | TBOX_B_NM_HCTdelay | satisfy network release condition but delay timer not overflow (besides Acc to Off) 在NOS满足网络释放条件且Tdelay时间未溢出(电源模式ACC-->OFF除外) | Intel | 46 | 5 | 1 | unsigned | 1 | 0 | 0 | 1 | 0 |  | 0x1:Active 0x0:Inactive
[7 empty] | TBOX_B_NM_HCTSPTask | A task is delivered after a connection is established with TSP 与平台建立连接后有任务下发 | Intel | 47 | 5 | 1 | unsigned | 1 | 0 | 0 | 1 | 0 |  | 0x1:Active 0x0:Inactive
CDCU_FinclCarLock1 | 0XCFFC6FB | 0 | 8 | CDCU_B |  | FALSE
[7 empty] | CDCU_FinclCarLockData | Financial Car Lock authenticated data 金融锁车认证信息 | Intel | 0 | 0 | 64 | unsigned | 1 | 0 | 0 | 1152920000000000000 | 0
FBCM_FinclCarLock | 0XCFFCA27 | 0 | 8 | AVCU_B FBCM_B |  | FALSE
[7 empty] | FBCM_FinclCarLockClgFrm | Challenge Frame for Financial Car Lock 金融锁车控制的挑战报文 | Intel | 0 | 0 | 64 | unsigned | 1 | 0 | 0 | 1152921504606846975 | 0
CDCU_AntiDisassy | 0XCFFC8FB | 0 | 8 | CDCU_B |  | FALSE
[7 empty] | CDCU_AntiDisassyData | CDCU Anti disassembly authenticated data CDCU防拆认证信息 | Intel | 0 | 0 | 64 | unsigned | 1 | 0 | 0 | 1152920000000000000 | 0
FBCM_AntiDisassy | 0XCFFC927 | 0 | 8 | AVCU_B FBCM_B |  | FALSE
[7 empty] | FBCM_AntiDisassyClgFrm | Challenge Frame for CDCU Anti disassembly TBOX防拆的挑战报文 | Intel | 0 | 0 | 64 | unsigned | 1 | 0 | 0 | 1152921504606846975 | 0
CDCU_FinclCarLock2 | 0XCFFC7FB | 0 | 8 | CDCU_B |  | FALSE
[7 empty] | CDCU_FinclCarLockAuthReq | Activate Financial Car Lock authenticated Request 金融锁车认证请求 | Intel | 0 | 0 | 1 | unsigned | 1 | 0 | 0 | 1 | 0 |  | 0x1:Request 0x0:No Request
[7 empty] | CDCU_FinclCarLockReq | Bind / Unbind Financial Car Lock Request 绑定/解绑金融锁车请求 | Intel | 1 | 0 | 2 | unsigned | 1 | 0 | 0 | 3 | 0 |  | 0x3:Reserved 0x2:Unbind 0x1:Bind 0x0:No Request
[7 empty] | CDCU_FinclCarLockRspSt | Financial Car Lock authentication state 金融锁车认证状态 | Intel | 5 | 0 | 3 | unsigned | 1 | 0 | 0 | 7 | 0 |  | 0x7:Reserved 0x6:Reserved 0x5:Reserved 0x4:Authentication Failed 0x3:Authentication Succeed 0x2:Busy,Calculating Response 0x1:Calculation Finished 0x0:Default
[7 empty] | CDCU_FinclLimReq | Financial Limit Request 金融锁车请求 | Intel | 8 | 1 | 4 | unsigned | 1 | 0 | 0 | 15 | 0 |  | 0xf:Reserved 0xe:Reserved 0xd:Reserved 0xc:Reserved 0xb:Reserved 0xa:Reserved 0x9:Reserved 0x8:Reserved 0x7:Reserved 0x6:Reserved 0x5:Disable 0x4:Limit Speed 3 0x3:Limit Speed 2 0x2:Limit Speed 1 0x1:Ready Limit 0x0:No Request
[7 empty] | CDCU_AntiDisassySpdLimReq | Change Anti disassembly speed limit Request 修改防拆限速参数请求 | Intel | 12 | 1 | 4 | unsigned | 1 | 0 | 0 | 15 | 0 |  | 0x3:Speed 3 0x2:Speed 2 0x1:Speed 1 0x0:No Request
[7 empty] | CDCU_AntiDisassyReq | TBOX Anti disassembly Request 防拆握手认证请求 | Intel | 16 | 2 | 1 | unsigned | 1 | 0 | 0 | 1 | 0 |  | 0x1:Request 0x0:No Request
[7 empty] | CDCU_AntiDisassyRspSt | TBOX Anti disassembly authentication state 防拆握手认证状态 | Intel | 17 | 2 | 3 | unsigned | 1 | 0 | 0 | 7 | 0 |  | 0x7:Reserved 0x6:Reserved 0x5:Reserved 0x4:Authentication Failed 0x3:Authentication Succeed 0x2:Busy,Calculating Response 0x1:Calculation Finished 0x0:Default
[7 empty] | CDCU_FinclCarLock2_MsgCntLowr | Message Counter Lower 消息计数器低部分 | Intel | 48 | 6 | 4 | unsigned | 1 | 0 | 0 | 15 | 0
[7 empty] | CDCU_FinclCarLock2_RstFlg | Reset Flag 重启标志位 | Intel | 52 | 6 | 2 | unsigned | 1 | 0 | 0 | 3 | 0
[7 empty] | CDCU_FinclCarLock2_MAC | Message Authentication Code 消息认证码 | Intel | 54 | 6 | 10 | unsigned | 1 | 0 | 0 | 1023 | 0
FBCM_FinclCarLockSt | 0X18FFA227 | 100 | 8 | AVCU_B FBCM_B |  | FALSE
[7 empty] | FBCM_BindFinclResp | Bind / Unbind of financial car lock Response 绑定/解绑金融锁车响应 | Intel | 0 | 0 | 2 | unsigned | 1 | 0 | 0 | 3 | 0 |  | 0x3:Reserved 0x2:Failed 0x1:Succeed 0x0:Default
[7 empty] | FBCM_FinclLimResp | Financial Limit Response 金融锁车响应 | Intel | 2 | 0 | 3 | unsigned | 1 | 0 | 0 | 7 | 0 |  | 0x7:Reserved 0x6:Reserved 0x5:Reserved 0x4:Reserved 0x3:Disable 0x2:Limit Speed 0x1:Ready Limit 0x0:Default
[7 empty] | FBCM_FinclLockSt | Financial lock status 金融锁车绑定状态 | Intel | 16 | 2 | 1 | unsigned | 1 | 0 | 0 | 1 | 0 |  | 0x1:Bind 0x0:Unbind
[7 empty] | FBCM_AntiDisassySt | 车辆防拆锁车状态 | Intel | 17 | 2 | 1 | unsigned | 1 | 0 | 0 | 1 | 0 |  | 0x1:On 0x0:Off
[7 empty] | FBCM_FinclLimSt | Financial Limit state 金融锁车状态 | Intel | 24 | 3 | 4 | unsigned | 1 | 0 | 0 | 15 | 0 |  | 0xf:Reserved 0xe:Reserved 0xd:Reserved 0xc:Reserved 0xb:Reserved 0xa:Reserved 0x9:Reserved 0x8:Reserved 0x7:Reserved 0x6:Reserved 0x5:Reserved 0x4:Limit Speed 3 0x3:Limit Speed 2 0x2:Limit Speed 1 0x1:Ready Limit 0x0:No Limit
[7 empty] | FBCM_RmtLockExcutSt | 车辆远程锁车执行状态 | Intel | 28 | 3 | 2 | unsigned | 1 | 0 | 0 | 3 | 0 |  | 0x3:Reserved 0x2:Executed 0x1:Pending Execution 0x0:Default
[7 empty] | FBCM_FinclCarLockRes | Financial Car Lock authentication result 金融锁车认证结果 | Intel | 32 | 4 | 2 | unsigned | 1 | 0 | 0 | 3 | 0 |  | 0x3:Reserved 0x2:Authentication Succeed 0x1:Authentication Failed 0x0:Default
[7 empty] | FBCM_AntiDisassyRes | TBOX Anti disassembly authentication result TBOX防拆的认证结果 | Intel | 34 | 4 | 2 | unsigned | 1 | 0 | 0 | 3 | 0 |  | 0x3:Reserved 0x2:Authentication Succeed 0x1:Authentication Failed 0x0:Default
[7 empty] | FBCM_AntiDisassyReq | VDCU Anti disassembly Request 握手请求 | Intel | 36 | 4 | 2 | unsigned | 1 | 0 | 0 | 3 | 0 |  | 0x1:Authentication Request 0x0:No Request
TBOX_BattChg | 0X18FF7AFB | 100 | 8 | TBOX_B |  | FALSE
[7 empty] | TBOX_BattChgProcSt | Battery Change Process State 换电进程状态 | Intel | 16 | 2 | 4 | unsigned | 1 | 0 | 0 | 15 | 0 |  | 0xf:Reserved 0xe:Reserved 0xd:Reserved 0xc:Reserved 0xb:Reserved 0xa:Reserved 0x9:Reserved 0x8:Vehicle Departure 0x7:Power Change Pause 0x6:Power Change Completed 0x5:Installation End 0x4:Power Change Start 0x3:Power Change Preparation 0x2:Vehicle In Place 0x1:Vehicle Entering station 0x0:Default
CDCU_SK | 0XCFFD717 | 0 | 8 | CDCU_B |  | FALSE
[7 empty] | CDCU_CtrlByte | Control byte 控制字节 | Intel | 0 | 0 | 8 | unsigned | 1 | 0 | 0 | 255 | 0
[7 empty] | CDCU_SKData | Secure Key 安全密钥 | Intel | 8 | 1 | 56 | unsigned | 1 | 0 | 0 | 72057594037927900 | 0
CDCU_AntiReplcmntAuth | 0X18FF4317 | 0 | 8 | CDCU_B |  | FALSE
[7 empty] | CDCU_AuthRspSt | CDCU认证状态 | Intel | 1 | 0 | 2 | unsigned | 1 | 0 | 0 | 3 | 0 |  | 0x3:Reserved 0x2:Busy Calculating Response 0x1:Calculation Finished 0x0:Default
[7 empty] | CDCU_AuthReq | CDCU认证请求 | Intel | 5 | 0 | 1 | unsigned | 1 | 0 | 0 | 1 | 0 |  | 0x1:Request 0x0:No Request
[7 empty] | CDCU_AntiReplcmntAuth_MsgCntLowr | Message Counter Lower 消息计数器低部分 | Intel | 48 | 6 | 4 | unsigned | 1 | 0 | 0 | 15 | 0
[7 empty] | CDCU_AntiReplcmntAuth_RstFlg | Reset Flag 重启标志位 | Intel | 52 | 6 | 2 | unsigned | 1 | 0 | 0 | 3 | 0
[7 empty] | CDCU_AntiReplcmntAuth_MAC | Message Authentication Code 消息认证码 | Intel | 54 | 6 | 10 | unsigned | 1 | 0 | 0 | 1023 | 0
CBCM_AntiReplcmnt | 0X18FFBF21 | 500 | 8 | CBCM CBCM_B |  | FALSE
[7 empty] | CBCM_CDCUAuthRes | CDCU认证结果 | Intel | 0 | 0 | 2 | unsigned | 1 | 0 | 0 | 3 | 0 |  | 0x3:Reserved 0x2:Authentication Succeed 0x1:Authentication Failed 0x0:Default
FBCM_DiagMod | 0X18FFDB21 | 500 | 8 | AVCU_B FBCM_B |  | FALSE
[7 empty] | FBCM_DiagMod | 诊断模式 | Intel | 0 | 0 | 4 | unsigned | 1 | 0 | 0 | 15 | 0 |  | 0xf:Reserved 0xe:Reserved 0xd:Reserved 0xc:Reserved 0xb:Reserved 0xa:Reserved 0x9:Reserved 0x8:Reserved 0x7:Reserved 0x6:Reserved 0x5:Reserved 0x4:Reserved 0x3:Reserved 0x2:Telematic Diag Mode 0x1:OBD Diag Mode 0x0:Idle
CDCU_AEBCtrl | 0X27D | 50 | 8 | CDCU_B |  | FALSE
[7 empty] | CDCU_AEBCtrl_CRC | CRC16 | Intel | 0 | 0 | 16 | unsigned | 1 | 0 | 0 | 65535 | 0
[7 empty] | CDCU_AEBCtrl_AC | Alive Counter | Intel | 16 | 2 | 8 | unsigned | 1 | 0 | 0 | 255 | 0
[7 empty] | CDCU_FwdCllsnPrevnSwtL0 | Forward Collision Prevention Switch 前向防撞辅助开关 | Intel | 24 | 3 | 1 | unsigned | 1 | 0 | 0 | 1 | 1 |  | 0x1:On 0x0:Off
[7 empty] | CDCU_FwdCllsnPrevnMdSwtL0 | Forward Collision Prevention Mode Switch 前向防撞辅助模式 | Intel | 28 | 3 | 1 | unsigned | 1 | 0 | 0 | 1 | 1 |  | 0x1:AEB On 0x0:FCW On
[7 empty] | CDCU_FwdCllsnPrevnSnvtySetL0 | Forward Collision Prevention Sensitivity Set 前向防撞辅助灵敏度设置 | Intel | 30 | 3 | 2 | unsigned | 1 | 0 | 0 | 3 | 0 |  | 0x3:reserved 0x2:Low Sensitivity 0x1:High Sensitivity 0x0:Normal
[7 empty] | CDCU_LDWSnvtySetSwt | LDW Snvty Set LDW灵敏度设置 | Intel | 40 | 5 | 2 | unsigned | 1 | 0 | 0 | 3 | 0 |  | 0x3:Reserved 0x2:Low Sensitivity 0x1:High Sensitivity 0x0:Normal
[7 empty] | CDCU_LDWSwt | LDW switch LDW功能开关 | Intel | 42 | 5 | 1 | unsigned | 1 | 0 | 0 | 1 | 1 |  | 0x1:On 0x0:Off
IFCL0_St6 | 0X18FF2D89 | 50 | 8 | TDRL0 |  | FALSE
[7 empty] | IFCL0_St6_CRC | CRC8 | Intel | 0 | 0 | 8 | unsigned | 1 | 0 | 0 | 255 | 0
[7 empty] | IFCL0_St6_AC | Alive Counter | Intel | 8 | 1 | 4 | unsigned | 1 | 0 | 0 | 14 | 0
[7 empty] | IFCL0_LDWSwtFB | LDW switch Feedback LDW功能开关反馈状态 | Intel | 13 | 1 | 1 | unsigned | 1 | 0 | 0 | 1 | 1 |  | 0x1:On 0x0:Off
[7 empty] | IFCL0_LDWSnvtySetSt | LDW Snvty Setting state LDW灵敏度设置反馈状态 | Intel | 24 | 3 | 2 | unsigned | 1 | 0 | 0 | 3 | 0 |  | 0x3:Reserved 0x2:Low Sensitivity 0x1:High Sensitivity 0x0:Normal
[7 empty] | IFCL0_LDWFctStLamp | LDW Function State Lamp LDW功能指示灯 | Intel | 26 | 3 | 4 | unsigned | 1 | 0 | 0 | 15 | 0 |  | 0xf:Reserved 0xe:Reserved 0xd:Reserved 0xc:Reserved 0xb:Reserved 0xa:Reserved 0x9:Reserved 0x8:Reserved 0x7:LDW Fail 0x6:Reserved 0x5:Reserved 0x4:LDW Right Active 0x3:LDW Left Active 0x2:LDW Ready 0x1:LDW Temporary Unavailable 0x0:LDW Off
IFCL0_St7 | 0X2C3 | 50 | 8 | TDRL0 |  | FALSE
[7 empty] | IFCL0_St7_CRC | CRC8 | Intel | 0 | 0 | 8 | unsigned | 1 | 0 | 0 | 255 | 0
[7 empty] | IFCL0_St7_AC | Alive Counter | Intel | 8 | 1 | 4 | unsigned | 1 | 0 | 0 | 14 | 0
[7 empty] | IFCL0_FwdCllsnPrevnSwtSt | Forward Collision Prevention Switch State 前向防撞辅助开关反馈状态 | Intel | 16 | 2 | 1 | unsigned | 1 | 0 | 0 | 1 | 1 |  | 0x1:On 0x0:Off
[7 empty] | IFCL0_FwdCllsnPrevnSnvtySetSt | Forward Collision Prevention Sensitivity Set State 前向防撞辅助灵敏度设置确认反馈状态 | Intel | 18 | 2 | 2 | unsigned | 1 | 0 | 0 | 3 | 0 |  | 0x3:Reserved 0x2:low Sensitivity 0x1:High Sensitivity 0x0:Normal
[7 empty] | IFCL0_FCWAEBWarnLvl | FCW AEBwarning Level FCW AEB报警等级 | Intel | 22 | 2 | 2 | unsigned | 1 | 0 | 0 | 3 | 0 |  | 0x3:Warning Level 3 0x2:Warning Level 2 0x1:Warning Level 1 0x0:No Warning
[7 empty] | IFCL0_AEBTypeTar | AEB type target 目标类型 | Intel | 29 | 3 | 3 | unsigned | 1 | 0 | 0 | 7 | 0 |  | 0x7:Reserved 0x6:Reserved 0x5:Reserved 0x4:others 0x3:Bicycle 0x2:Pedestrian 0x1:Vehicle 0x0:No target
[7 empty] | IFCL0_AEBRelDst | AEB relative distance 目标相对距离 | Intel | 32 | 4 | 12 | unsigned | 0.05 | 0 | 0 | 204.75 | 204.70 | m | 0xfff:Invalid value
[7 empty] | IFCL0_AEBRelSpd | AEB relative speed 目标相对速度 | Intel | 46 | 5 | 10 | unsigned | 0.5 | -255 | -255 | 255 | 255.0 | kPh | 0x3ff:Invalid value
[7 empty] | IFCL0_AEBTTC | Time to collision with relevant object 距离碰撞时间TTC | Intel | 56 | 7 | 8 | unsigned | 0.05 | 0 | 0 | 12.5 | 12.50 | s | 0xff:Invalid value
IFCL0_St8 | 0X2C4 | 50 | 8 | TDRL0 |  | FALSE
[7 empty] | IFCL0_St8_CRC | CRC8 | Intel | 0 | 0 | 8 | unsigned | 1 | 0 | 0 | 255 | 0
[7 empty] | IFCL0_St8_AC | Alive Counter | Intel | 8 | 1 | 4 | unsigned | 1 | 0 | 0 | 14 | 0
[7 empty] | IFCL0_FwdCllsnPrevnStLamp | Forward Collision Prevention State Lamp 前向防撞辅助功能状态灯 | Intel | 16 | 2 | 3 | unsigned | 1 | 0 | 0 | 7 | 0 |  | 0x7:Reserved 0x6:Reserved 0x5:fault 0x4:AEB Active 0x3:FCW Ative 0x2:Ready 0x1:Reject 0x0:Off
IFCL0_Err | 0X463 | 200 | 8 | TDRL0 |  | FALSE
[7 empty] | IFCL0_Err_CRC | CRC16 | Intel | 0 | 0 | 16 | unsigned | 1 | 0 | 0 | 65535 | 0
[7 empty] | IFCL0_Err_AC | Alive Counter | Intel | 16 | 2 | 8 | unsigned | 1 | 0 | 0 | 255 | 0
[7 empty] | IFCL0_FrRadarErr | Front radar Error 前毫米波雷达故障 | Intel | 32 | 4 | 3 | unsigned | 1 | 0 | 0 | 7 | 0 |  | 0x7:Reserved 0x6:Reserved 0x5:Failure in Vertical 0x4:Failure in Horizontal 0x3:Calibration Missing Or Failure 0x2:Obstruct 0x1:Failure 0x0:Normal
[7 empty] | IFCL0_FrIntelgtCamErr | Front Intelligent camera Error 前视智能摄像头故障 | Intel | 51 | 6 | 3 | unsigned | 1 | 0 | 0 | 3 | 0 |  | 0x7:Reserved 0x6:Reserved 0x5:Reserved 0x4:Reserved 0x3:Calibration Missing Or Failure 0x2:Obstruct 0x1:Failure 0x0:Normal
IFCL0_Test3 | 0X5E4 | 100 | 8 | TDRL0 |  | FALSE
[7 empty] | IFCL0_FCWOffset | FCW目标横向偏移 | Intel | 16 | 2 | 8 | unsigned | 0.1 | -12.7 | -12.7 | 12.8 | 0.0 | m
[7 empty] | IFCL0_FCWRelDisY | FCW目标横向相对距离 | Intel | 24 | 3 | 8 | unsigned | 0.1 | -12.7 | -12.7 | 12.8 | 0.0 | m
[7 empty] | IFCL0_FCWRelSpdY | FCW目标横向相对速度 | Intel | 32 | 4 | 8 | unsigned | 0.1 | -12.7 | -12.7 | 12.8 | 0.0 | m/s
CDCU_DiagReq | 0X18DA17FA | 0 | 8 | AVCU_B FBCM_B TBOX_B |  | FALSE
[7 empty] | CDCU_DiagReqData | Diagnostic Data 诊断数据 | Motorola LSB | 56 | 7 | 64 | unsigned | 1 | 0 | 0 | 1152920000000000000 | 0
CDCU_DiagResp | 0X18DAFA17 | 0 | 8 | CDCU_B |  | FALSE
[7 empty] | CDCU_DiagRespData | Diagnostic Data 诊断数据 | Motorola LSB | 56 | 7 | 64 | unsigned | 1 | 0 | 0 | 1152920000000000000 | 0
ExtFunc_OBDDiagReq | 0X18DBFFFA | 0 | 8 | AVCU_B FBCM_B |  | FALSE
[7 empty] | ExtFunc_DiagReqData | Diagnostic Data 诊断数据 | Motorola LSB | 56 | 7 | 64 | unsigned | 1 | 0 | 0 | 1152920000000000000 | 0